## A4-Summary
Blast Name: | fx:blastName
Designer: | fx:designer
Entity: | fx:entityNames
Date: | fx:dateformat("DD/MM/YYYY")
DRILL SUMMARY
Holes: | fx:count(holeID[i])
Total Drill: | fx:round(sum(holeLength[i]),1) & " m"
Avg Depth: | fx:round(avg(holeLength[i]),1) & " m"
Avg Diameter: | fx:fixed(avg(holeDiameter[i]),0) & " mm"
HOLE TYPES
fx:groupCount(holeType[i], "\n", "desc")
GEOMETRY
Avg Burden: | fx:round(avg(burden[i]),2) & " m"
Avg Spacing: | fx:round(avg(spacing[i]),2) & " m"
Avg Angle: | fx:round(avg(holeAngle[i]),1) & " deg"
CHARGING SUMMARY
Products: | fx:productList(", ")
Total Mass: | fx:round(totalMass,1) & " kg"
Powder Factor: | fx:round(powderFactor,2) & " kg/m3"
Connectors: | fx:connectorList(", ")
TIMING
Min Firing: | fx:min(holeTime[i]) & " ms"
Max Firing: | fx:max(holeTime[i]) & " ms"
VOLUME
Total Volume: | fx:round(totalVolume,1) & " m3"
Surface Area: | fx:round(totalSurfaceArea,1) & " m2"
COMMENTS

## A3-Landscape-R
fx:"Designs: "&entityNames
fx: scale |  |  | Designer: |  |  | fx:designer |  | fx:"Date: " &today()
fx:mapView(r,300)
SUMMARY |  |  | Section | Overview |  |  | CHARGING SUMMARY |  | Logo
Holes: |  | fx:count(holeID[i]) | fx:holeSection(entityName, "50") |  |  |  | Total Mass: | fx:round(totalMass,1) & " kg"
fx:mapView(v,1pt)
Total Drill: |  | fx:round(sum(holeLength[i]),1) & " m" |  |  |  |  | Powder Factor: | fx:round(powderFactor,2) & " kg/m3"
Avg Depth: |  | fx:round(avg(holeLength[i]),1) & " m" |  |  |  |  | Volume: | fx:round(totalVolume,1) & " m³"
Diameter(s): | [6 empty] | fx:connectorCount |  | fx:northArrow
fx:groupTable(holeType[i], "{key}: {count} holes, dia={avg:holeDiameter}mm", "\n")

## A3-Portrait-R
fx:"Designs: "&entityNames
fx: scale |  |  | Designer: |  |  | fx:designer |  | fx:"Date: " &today()
fx:mapView(r,300)
SUMMARY |  |  | Section | Overview |  |  | CHARGING SUMMARY |  | Logo
Holes: |  | fx:count(holeID[i]) | fx:holeSection(entityName, "50") |  |  |  | Total Mass: | fx:round(totalMass,1) & " kg"
fx:mapView(v,1pt)
Total Drill: |  | fx:round(sum(holeLength[i]),1) & " m" |  |  |  |  | Powder Factor: | fx:round(powderFactor,2) & " kg/m3"
Avg Depth: |  | fx:round(avg(holeLength[i]),1) & " m" |  |  |  |  | Volume: | fx:round(totalVolume,1) & " m³"
Diameter(s): | [6 empty] | fx:connectorCount |  | fx:northArrow
fx:groupTable(holeType[i], "{key}: {count} holes, dia={avg:holeDiameter}mm", "\n")

## A3-Landscape-V
fx:"Designs: "&entityNames
fx: scale |  |  | Designer: |  |  | fx:designer |  | fx:"Date: " &today()
fx:mapView(v,15,hid,len)
SUMMARY |  |  | Section | Overview |  |  | CHARGING SUMMARY |  | Logo
Holes: |  | fx:count(holeID[i]) | fx:holeSection(entityName, "50") |  |  |  | Total Mass: | fx:round(totalMass,1) & " kg"
fx:mapView(r,50)
Total Drill: |  | fx:round(sum(holeLength[i]),1) & " m" |  |  |  |  | Powder Factor: | fx:round(powderFactor,2) & " kg/m3"
Avg Depth: |  | fx:round(avg(holeLength[i]),1) & " m" |  |  |  |  | Volume: | fx:round(totalVolume,1) & " m³"
Diameter(s): | [6 empty] | fx:connectorCount |  | fx:northArrow
fx:groupTable(holeType[i], "{key}: {count} holes, dia={avg:holeDiameter}mm", "\n")

## A3-Hole-SectionK
Hole section view of angled Holes
fx:filter(holeAngle > 0)
fx:holeSection(entityName, holeId[+>]) | fx:holeSection(entityName, holeId[+>]) | fx:holeSection(entityName, holeId[+>]) | fx:holeSection(entityName, holeId[+>]) | fx:holeSection(entityName, holeId[+>]) | fx:holeSection(entityName, holeId[+>]) | fx:holeSection(entityName, holeId[+>]) | fx:holeSection(entityName, holeId[+>])
fx:"Hole: #" & holeId[+>] | fx:"Hole: #" & holeId[+>] | fx:"Hole: #" & holeId[+>] | fx:"Hole: #" & holeId[+>] | fx:"Hole: #" & holeId[+>] | fx:"Hole: #" & holeId[+>] | fx:"Hole: #" & holeId[+>] | fx:"Hole: #" & holeId[+>]
fx:"Stem: " & stemLength[+>] | fx:"Stem: " & stemLength[+>] | fx:"Stem: " & stemLength[+>] | fx:"Stem: " & stemLength[+>] | fx:"Stem: " & stemLength[+>] | fx:"Stem: " & stemLength[+>] | fx:"Stem: " & stemLength[+>] | fx:"Stem: " & stemLength[+>]

## A3-Hole-Section
Hole section view of angled holes
fx:filter(holeAngle >0)
fx:holeId[+>] | fx:holeId[+>] | fx:holeId[+>] | fx:holeId[+>] | fx:holeId[+>] | fx:holeId[+>] | fx:holeId[+>] | fx:holeId[+>] | fx:holeId[+>]
fx:floor(holeAngle[+>]) | fx:floor(holeAngle[+>]) | fx:floor(holeAngle[+>]) | fx:floor(holeAngle[+>]) | fx:floor(holeAngle[+>]) | fx:floor(holeAngle[+>]) | fx:floor(holeAngle[+>]) | fx:floor(holeAngle[+>]) | fx:floor(holeAngle[+>])
fx:holeSection(entityName, holeId[+>]) | fx:holeSection(entityName, holeId[+>]) | fx:holeSection(entityName, holeId[+>]) | fx:holeSection(entityName, holeId[+>]) | fx:holeSection(entityName, holeId[+>]) | fx:holeSection(entityName, holeId[+>]) | fx:holeSection(entityName, holeId[+>]) | fx:holeSection(entityName, holeId[+>]) | fx:holeSection(entityName, holeId[+>])
fx:holeId[+>] | fx:holeId[+>] | fx:holeId[+>] | fx:holeId[+>] | fx:holeId[+>] | fx:holeId[+>] | fx:holeId[+>] | fx:holeId[+>] | fx:holeId[+>]
fx:floor(holeAngle[+>]) | fx:floor(holeAngle[+>]) | fx:floor(holeAngle[+>]) | fx:floor(holeAngle[+>]) | fx:floor(holeAngle[+>]) | fx:floor(holeAngle[+>]) | fx:floor(holeAngle[+>]) | fx:floor(holeAngle[+>]) | fx:floor(holeAngle[+>])
fx:holeSection(entityName, holeId[+>]) | fx:holeSection(entityName, holeId[+>]) | fx:holeSection(entityName, holeId[+>]) | fx:holeSection(entityName, holeId[+>]) | fx:holeSection(entityName, holeId[+>]) | fx:holeSection(entityName, holeId[+>]) | fx:holeSection(entityName, holeId[+>]) | fx:holeSection(entityName, holeId[+>]) | fx:holeSection(entityName, holeId[+>])
fx:holeId[+>] | fx:holeId[+>] | fx:holeId[+>] | fx:holeId[+>] | fx:holeId[+>] | fx:holeId[+>] | fx:holeId[+>] | fx:holeId[+>] | fx:holeId[+>]
fx:floor(holeAngle[+>]) | fx:floor(holeAngle[+>]) | fx:floor(holeAngle[+>]) | fx:floor(holeAngle[+>]) | fx:floor(holeAngle[+>]) | fx:floor(holeAngle[+>]) | fx:floor(holeAngle[+>]) | fx:floor(holeAngle[+>]) | fx:floor(holeAngle[+>])
fx:holeSection(entityName, holeId[+>]) | fx:holeSection(entityName, holeId[+>]) | fx:holeSection(entityName, holeId[+>]) | fx:holeSection(entityName, holeId[+>]) | fx:holeSection(entityName, holeId[+>]) | fx:holeSection(entityName, holeId[+>]) | fx:holeSection(entityName, holeId[+>]) | fx:holeSection(entityName, holeId[+>]) | fx:holeSection(entityName, holeId[+>])
fx:holeId[+>] | fx:holeId[+>] | fx:holeId[+>] | fx:holeId[+>] | fx:holeId[+>] | fx:holeId[+>] | fx:holeId[+>] | fx:holeId[+>] | fx:holeId[+>]
fx:floor(holeAngle[+>]) | fx:floor(holeAngle[+>]) | fx:floor(holeAngle[+>]) | fx:floor(holeAngle[+>]) | fx:floor(holeAngle[+>]) | fx:floor(holeAngle[+>]) | fx:floor(holeAngle[+>]) | fx:floor(holeAngle[+>]) | fx:floor(holeAngle[+>])
fx:holeSection(entityName, holeId[+>]) | fx:holeSection(entityName, holeId[+>]) | fx:holeSection(entityName, holeId[+>]) | fx:holeSection(entityName, holeId[+>]) | fx:holeSection(entityName, holeId[+>]) | fx:holeSection(entityName, holeId[+>]) | fx:holeSection(entityName, holeId[+>]) | fx:holeSection(entityName, holeId[+>]) | fx:holeSection(entityName, holeId[+>])

## A3-Portrait-V
fx:"Designs: "&entityNames
fx: scale |  |  | Designer: |  |  | fx:designer |  | fx:"Date: " &today()
fx:mapView(v,20pt,chg,dkg)
SUMMARY |  |  | Section | Overview |  |  | CHARGING SUMMARY |  | Logo
Holes: |  | fx:count(holeID[i]) | fx:holeSection(entityName, "50") |  |  |  | Total Mass: | fx:round(totalMass,1) & " kg"
fx:mapView(r,100)
Total Drill: |  | fx:round(sum(holeLength[i]),1) & " m" |  |  |  |  | Powder Factor: | fx:round(powderFactor,2) & " kg/m3"
Avg Depth: |  | fx:round(avg(holeLength[i]),1) & " m" |  |  |  |  | Volume: | fx:round(totalVolume,1) & " m³"
Diameter(s): | [6 empty] | fx:connectorCount |  | fx:northArrow
fx:groupTable(holeType[i], "{key}: {count} holes, dia={avg:holeDiameter}mm", "\n")

## A4-Load Sheet
fx:"LOAD SHEET: "&entityNames
ID | Hole Type | Dia(mm) | Ang(°) | Len(m) | Stem(m) | Air(m) | Bags(#) | Chg(m) | Mass(kg) | Load(kg) | Ok | Comment
fx:holeId[++] | fx:holeType[++] | fx:floor(holeDiameter[++]) | fx:floor(holeAngle[++]) | fx:round(holeLength[++],1) | fx:round(stemLength[++],1) | fx:round(airLength[++],1) | fx:floor(spacerCount[++]) | fx:round(chargeLength[++],1) | fx:floor(totalMass[++])
fx:holeId[++] | fx:holeType[++] | fx:floor(holeDiameter[++]) | fx:floor(holeAngle[++]) | fx:round(holeLength[++],1) | fx:round(stemLength[++],1) | fx:round(airLength[++],1) | fx:floor(spacerCount[++]) | fx:round(chargeLength[++],1) | fx:floor(totalMass[++])
fx:holeId[++] | fx:holeType[++] | fx:floor(holeDiameter[++]) | fx:floor(holeAngle[++]) | fx:round(holeLength[++],1) | fx:round(stemLength[++],1) | fx:round(airLength[++],1) | fx:floor(spacerCount[++]) | fx:round(chargeLength[++],1) | fx:floor(totalMass[++])
fx:holeId[++] | fx:holeType[++] | fx:floor(holeDiameter[++]) | fx:floor(holeAngle[++]) | fx:round(holeLength[++],1) | fx:round(stemLength[++],1) | fx:round(airLength[++],1) | fx:floor(spacerCount[++]) | fx:round(chargeLength[++],1) | fx:floor(totalMass[++])
fx:holeId[++] | fx:holeType[++] | fx:floor(holeDiameter[++]) | fx:floor(holeAngle[++]) | fx:round(holeLength[++],1) | fx:round(stemLength[++],1) | fx:round(airLength[++],1) | fx:floor(spacerCount[++]) | fx:round(chargeLength[++],1) | fx:floor(totalMass[++])
fx:holeId[++] | fx:holeType[++] | fx:floor(holeDiameter[++]) | fx:floor(holeAngle[++]) | fx:round(holeLength[++],1) | fx:round(stemLength[++],1) | fx:round(airLength[++],1) | fx:floor(spacerCount[++]) | fx:round(chargeLength[++],1) | fx:floor(totalMass[++])
fx:holeId[++] | fx:holeType[++] | fx:floor(holeDiameter[++]) | fx:floor(holeAngle[++]) | fx:round(holeLength[++],1) | fx:round(stemLength[++],1) | fx:round(airLength[++],1) | fx:floor(spacerCount[++]) | fx:round(chargeLength[++],1) | fx:floor(totalMass[++])
fx:holeId[++] | fx:holeType[++] | fx:floor(holeDiameter[++]) | fx:floor(holeAngle[++]) | fx:round(holeLength[++],1) | fx:round(stemLength[++],1) | fx:round(airLength[++],1) | fx:floor(spacerCount[++]) | fx:round(chargeLength[++],1) | fx:floor(totalMass[++])
fx:holeId[++] | fx:holeType[++] | fx:floor(holeDiameter[++]) | fx:floor(holeAngle[++]) | fx:round(holeLength[++],1) | fx:round(stemLength[++],1) | fx:round(airLength[++],1) | fx:floor(spacerCount[++]) | fx:round(chargeLength[++],1) | fx:floor(totalMass[++])
fx:holeId[++] | fx:holeType[++] | fx:floor(holeDiameter[++]) | fx:floor(holeAngle[++]) | fx:round(holeLength[++],1) | fx:round(stemLength[++],1) | fx:round(airLength[++],1) | fx:floor(spacerCount[++]) | fx:round(chargeLength[++],1) | fx:floor(totalMass[++])
fx:holeId[++] | fx:holeType[++] | fx:floor(holeDiameter[++]) | fx:floor(holeAngle[++]) | fx:round(holeLength[++],1) | fx:round(stemLength[++],1) | fx:round(airLength[++],1) | fx:floor(spacerCount[++]) | fx:round(chargeLength[++],1) | fx:floor(totalMass[++])
fx:holeId[++] | fx:holeType[++] | fx:floor(holeDiameter[++]) | fx:floor(holeAngle[++]) | fx:round(holeLength[++],1) | fx:round(stemLength[++],1) | fx:round(airLength[++],1) | fx:floor(spacerCount[++]) | fx:round(chargeLength[++],1) | fx:floor(totalMass[++])
fx:holeId[++] | fx:holeType[++] | fx:floor(holeDiameter[++]) | fx:floor(holeAngle[++]) | fx:round(holeLength[++],1) | fx:round(stemLength[++],1) | fx:round(airLength[++],1) | fx:floor(spacerCount[++]) | fx:round(chargeLength[++],1) | fx:floor(totalMass[++])
fx:holeId[++] | fx:holeType[++] | fx:floor(holeDiameter[++]) | fx:floor(holeAngle[++]) | fx:round(holeLength[++],1) | fx:round(stemLength[++],1) | fx:round(airLength[++],1) | fx:floor(spacerCount[++]) | fx:round(chargeLength[++],1) | fx:floor(totalMass[++])
fx:holeId[++] | fx:holeType[++] | fx:floor(holeDiameter[++]) | fx:floor(holeAngle[++]) | fx:round(holeLength[++],1) | fx:round(stemLength[++],1) | fx:round(airLength[++],1) | fx:floor(spacerCount[++]) | fx:round(chargeLength[++],1) | fx:floor(totalMass[++])
fx:holeId[++] | fx:holeType[++] | fx:floor(holeDiameter[++]) | fx:floor(holeAngle[++]) | fx:round(holeLength[++],1) | fx:round(stemLength[++],1) | fx:round(airLength[++],1) | fx:floor(spacerCount[++]) | fx:round(chargeLength[++],1) | fx:floor(totalMass[++])
fx:holeId[++] | fx:holeType[++] | fx:floor(holeDiameter[++]) | fx:floor(holeAngle[++]) | fx:round(holeLength[++],1) | fx:round(stemLength[++],1) | fx:round(airLength[++],1) | fx:floor(spacerCount[++]) | fx:round(chargeLength[++],1) | fx:floor(totalMass[++])
fx:holeId[++] | fx:holeType[++] | fx:floor(holeDiameter[++]) | fx:floor(holeAngle[++]) | fx:round(holeLength[++],1) | fx:round(stemLength[++],1) | fx:round(airLength[++],1) | fx:floor(spacerCount[++]) | fx:round(chargeLength[++],1) | fx:floor(totalMass[++])
fx:holeId[++] | fx:holeType[++] | fx:floor(holeDiameter[++]) | fx:floor(holeAngle[++]) | fx:round(holeLength[++],1) | fx:round(stemLength[++],1) | fx:round(airLength[++],1) | fx:floor(spacerCount[++]) | fx:round(chargeLength[++],1) | fx:floor(totalMass[++])
fx:holeId[++] | fx:holeType[++] | fx:floor(holeDiameter[++]) | fx:floor(holeAngle[++]) | fx:round(holeLength[++],1) | fx:round(stemLength[++],1) | fx:round(airLength[++],1) | fx:floor(spacerCount[++]) | fx:round(chargeLength[++],1) | fx:floor(totalMass[++])
fx:holeId[++] | fx:holeType[++] | fx:floor(holeDiameter[++]) | fx:floor(holeAngle[++]) | fx:round(holeLength[++],1) | fx:round(stemLength[++],1) | fx:round(airLength[++],1) | fx:floor(spacerCount[++]) | fx:round(chargeLength[++],1) | fx:floor(totalMass[++])
fx:holeId[++] | fx:holeType[++] | fx:floor(holeDiameter[++]) | fx:floor(holeAngle[++]) | fx:round(holeLength[++],1) | fx:round(stemLength[++],1) | fx:round(airLength[++],1) | fx:floor(spacerCount[++]) | fx:round(chargeLength[++],1) | fx:floor(totalMass[++])
fx:holeId[++] | fx:holeType[++] | fx:floor(holeDiameter[++]) | fx:floor(holeAngle[++]) | fx:round(holeLength[++],1) | fx:round(stemLength[++],1) | fx:round(airLength[++],1) | fx:floor(spacerCount[++]) | fx:round(chargeLength[++],1) | fx:floor(totalMass[++])
fx:holeId[++] | fx:holeType[++] | fx:floor(holeDiameter[++]) | fx:floor(holeAngle[++]) | fx:round(holeLength[++],1) | fx:round(stemLength[++],1) | fx:round(airLength[++],1) | fx:floor(spacerCount[++]) | fx:round(chargeLength[++],1) | fx:floor(totalMass[++])
fx:holeId[++] | fx:holeType[++] | fx:floor(holeDiameter[++]) | fx:floor(holeAngle[++]) | fx:round(holeLength[++],1) | fx:round(stemLength[++],1) | fx:round(airLength[++],1) | fx:floor(spacerCount[++]) | fx:round(chargeLength[++],1) | fx:floor(totalMass[++])
fx:holeId[++] | fx:holeType[++] | fx:floor(holeDiameter[++]) | fx:floor(holeAngle[++]) | fx:round(holeLength[++],1) | fx:round(stemLength[++],1) | fx:round(airLength[++],1) | fx:floor(spacerCount[++]) | fx:round(chargeLength[++],1) | fx:floor(totalMass[++])
fx:holeId[++] | fx:holeType[++] | fx:floor(holeDiameter[++]) | fx:floor(holeAngle[++]) | fx:round(holeLength[++],1) | fx:round(stemLength[++],1) | fx:round(airLength[++],1) | fx:floor(spacerCount[++]) | fx:round(chargeLength[++],1) | fx:floor(totalMass[++])
fx:holeId[++] | fx:holeType[++] | fx:floor(holeDiameter[++]) | fx:floor(holeAngle[++]) | fx:round(holeLength[++],1) | fx:round(stemLength[++],1) | fx:round(airLength[++],1) | fx:floor(spacerCount[++]) | fx:round(chargeLength[++],1) | fx:floor(totalMass[++])
fx:holeId[++] | fx:holeType[++] | fx:floor(holeDiameter[++]) | fx:floor(holeAngle[++]) | fx:round(holeLength[++],1) | fx:round(stemLength[++],1) | fx:round(airLength[++],1) | fx:floor(spacerCount[++]) | fx:round(chargeLength[++],1) | fx:floor(totalMass[++])
fx:holeId[++] | fx:holeType[++] | fx:floor(holeDiameter[++]) | fx:floor(holeAngle[++]) | fx:round(holeLength[++],1) | fx:round(stemLength[++],1) | fx:round(airLength[++],1) | fx:floor(spacerCount[++]) | fx:round(chargeLength[++],1) | fx:floor(totalMass[++])
fx:holeId[++] | fx:holeType[++] | fx:floor(holeDiameter[++]) | fx:floor(holeAngle[++]) | fx:round(holeLength[++],1) | fx:round(stemLength[++],1) | fx:round(airLength[++],1) | fx:floor(spacerCount[++]) | fx:round(chargeLength[++],1) | fx:floor(totalMass[++])
fx:holeId[++] | fx:holeType[++] | fx:floor(holeDiameter[++]) | fx:floor(holeAngle[++]) | fx:round(holeLength[++],1) | fx:round(stemLength[++],1) | fx:round(airLength[++],1) | fx:floor(spacerCount[++]) | fx:round(chargeLength[++],1) | fx:floor(totalMass[++])
fx:holeId[++] | fx:holeType[++] | fx:floor(holeDiameter[++]) | fx:floor(holeAngle[++]) | fx:round(holeLength[++],1) | fx:round(stemLength[++],1) | fx:round(airLength[++],1) | fx:floor(spacerCount[++]) | fx:round(chargeLength[++],1) | fx:floor(totalMass[++])
fx:holeId[++] | fx:holeType[++] | fx:floor(holeDiameter[++]) | fx:floor(holeAngle[++]) | fx:round(holeLength[++],1) | fx:round(stemLength[++],1) | fx:round(airLength[++],1) | fx:floor(spacerCount[++]) | fx:round(chargeLength[++],1) | fx:floor(totalMass[++])
fx:holeId[++] | fx:holeType[++] | fx:floor(holeDiameter[++]) | fx:floor(holeAngle[++]) | fx:round(holeLength[++],1) | fx:round(stemLength[++],1) | fx:round(airLength[++],1) | fx:floor(spacerCount[++]) | fx:round(chargeLength[++],1) | fx:floor(totalMass[++])
fx:holeId[++] | fx:holeType[++] | fx:floor(holeDiameter[++]) | fx:floor(holeAngle[++]) | fx:round(holeLength[++],1) | fx:round(stemLength[++],1) | fx:round(airLength[++],1) | fx:floor(spacerCount[++]) | fx:round(chargeLength[++],1) | fx:floor(totalMass[++])
fx:holeId[++] | fx:holeType[++] | fx:floor(holeDiameter[++]) | fx:floor(holeAngle[++]) | fx:round(holeLength[++],1) | fx:round(stemLength[++],1) | fx:round(airLength[++],1) | fx:floor(spacerCount[++]) | fx:round(chargeLength[++],1) | fx:floor(totalMass[++])
fx:holeId[++] | fx:holeType[++] | fx:floor(holeDiameter[++]) | fx:floor(holeAngle[++]) | fx:round(holeLength[++],1) | fx:round(stemLength[++],1) | fx:round(airLength[++],1) | fx:floor(spacerCount[++]) | fx:round(chargeLength[++],1) | fx:floor(totalMass[++])
fx:holeId[++] | fx:holeType[++] | fx:floor(holeDiameter[++]) | fx:floor(holeAngle[++]) | fx:round(holeLength[++],1) | fx:round(stemLength[++],1) | fx:round(airLength[++],1) | fx:floor(spacerCount[++]) | fx:round(chargeLength[++],1) | fx:floor(totalMass[++])
fx:holeId[++] | fx:holeType[++] | fx:floor(holeDiameter[++]) | fx:floor(holeAngle[++]) | fx:round(holeLength[++],1) | fx:round(stemLength[++],1) | fx:round(airLength[++],1) | fx:floor(spacerCount[++]) | fx:round(chargeLength[++],1) | fx:floor(totalMass[++])
fx:holeId[++] | fx:holeType[++] | fx:floor(holeDiameter[++]) | fx:floor(holeAngle[++]) | fx:round(holeLength[++],1) | fx:round(stemLength[++],1) | fx:round(airLength[++],1) | fx:floor(spacerCount[++]) | fx:round(chargeLength[++],1) | fx:floor(totalMass[++])
fx:holeId[++] | fx:holeType[++] | fx:floor(holeDiameter[++]) | fx:floor(holeAngle[++]) | fx:round(holeLength[++],1) | fx:round(stemLength[++],1) | fx:round(airLength[++],1) | fx:floor(spacerCount[++]) | fx:round(chargeLength[++],1) | fx:floor(totalMass[++])
fx:holeId[++] | fx:holeType[++] | fx:floor(holeDiameter[++]) | fx:floor(holeAngle[++]) | fx:round(holeLength[++],1) | fx:round(stemLength[++],1) | fx:round(airLength[++],1) | fx:floor(spacerCount[++]) | fx:round(chargeLength[++],1) | fx:floor(totalMass[++])
fx:holeId[++] | fx:holeType[++] | fx:floor(holeDiameter[++]) | fx:floor(holeAngle[++]) | fx:round(holeLength[++],1) | fx:round(stemLength[++],1) | fx:round(airLength[++],1) | fx:floor(spacerCount[++]) | fx:round(chargeLength[++],1) | fx:floor(totalMass[++])
fx:holeId[++] | fx:holeType[++] | fx:floor(holeDiameter[++]) | fx:floor(holeAngle[++]) | fx:round(holeLength[++],1) | fx:round(stemLength[++],1) | fx:round(airLength[++],1) | fx:floor(spacerCount[++]) | fx:round(chargeLength[++],1) | fx:floor(totalMass[++])
fx:holeId[++] | fx:holeType[++] | fx:floor(holeDiameter[++]) | fx:floor(holeAngle[++]) | fx:round(holeLength[++],1) | fx:round(stemLength[++],1) | fx:round(airLength[++],1) | fx:floor(spacerCount[++]) | fx:round(chargeLength[++],1) | fx:floor(totalMass[++])
fx:holeId[++] | fx:holeType[++] | fx:floor(holeDiameter[++]) | fx:floor(holeAngle[++]) | fx:round(holeLength[++],1) | fx:round(stemLength[++],1) | fx:round(airLength[++],1) | fx:floor(spacerCount[++]) | fx:round(chargeLength[++],1) | fx:floor(totalMass[++])
fx:holeId[++] | fx:holeType[++] | fx:floor(holeDiameter[++]) | fx:floor(holeAngle[++]) | fx:round(holeLength[++],1) | fx:round(stemLength[++],1) | fx:round(airLength[++],1) | fx:floor(spacerCount[++]) | fx:round(chargeLength[++],1) | fx:floor(totalMass[++])
fx:holeId[++] | fx:holeType[++] | fx:floor(holeDiameter[++]) | fx:floor(holeAngle[++]) | fx:round(holeLength[++],1) | fx:round(stemLength[++],1) | fx:round(airLength[++],1) | fx:floor(spacerCount[++]) | fx:round(chargeLength[++],1) | fx:floor(totalMass[++])
fx:holeId[++] | fx:holeType[++] | fx:floor(holeDiameter[++]) | fx:floor(holeAngle[++]) | fx:round(holeLength[++],1) | fx:round(stemLength[++],1) | fx:round(airLength[++],1) | fx:floor(spacerCount[++]) | fx:round(chargeLength[++],1) | fx:floor(totalMass[++])
fx:holeId[++] | fx:holeType[++] | fx:floor(holeDiameter[++]) | fx:floor(holeAngle[++]) | fx:round(holeLength[++],1) | fx:round(stemLength[++],1) | fx:round(airLength[++],1) | fx:floor(spacerCount[++]) | fx:round(chargeLength[++],1) | fx:floor(totalMass[++])
fx:holeId[++] | fx:holeType[++] | fx:floor(holeDiameter[++]) | fx:floor(holeAngle[++]) | fx:round(holeLength[++],1) | fx:round(stemLength[++],1) | fx:round(airLength[++],1) | fx:floor(spacerCount[++]) | fx:round(chargeLength[++],1) | fx:floor(totalMass[++])
fx:holeId[++] | fx:holeType[++] | fx:floor(holeDiameter[++]) | fx:floor(holeAngle[++]) | fx:round(holeLength[++],1) | fx:round(stemLength[++],1) | fx:round(airLength[++],1) | fx:floor(spacerCount[++]) | fx:round(chargeLength[++],1) | fx:floor(totalMass[++])
fx:holeId[++] | fx:holeType[++] | fx:floor(holeDiameter[++]) | fx:floor(holeAngle[++]) | fx:round(holeLength[++],1) | fx:round(stemLength[++],1) | fx:round(airLength[++],1) | fx:floor(spacerCount[++]) | fx:round(chargeLength[++],1) | fx:floor(totalMass[++])
fx:holeId[++] | fx:holeType[++] | fx:floor(holeDiameter[++]) | fx:floor(holeAngle[++]) | fx:round(holeLength[++],1) | fx:round(stemLength[++],1) | fx:round(airLength[++],1) | fx:floor(spacerCount[++]) | fx:round(chargeLength[++],1) | fx:floor(totalMass[++])
fx:holeId[++] | fx:holeType[++] | fx:floor(holeDiameter[++]) | fx:floor(holeAngle[++]) | fx:round(holeLength[++],1) | fx:round(stemLength[++],1) | fx:round(airLength[++],1) | fx:floor(spacerCount[++]) | fx:round(chargeLength[++],1) | fx:floor(totalMass[++])
fx:holeId[++] | fx:holeType[++] | fx:floor(holeDiameter[++]) | fx:floor(holeAngle[++]) | fx:round(holeLength[++],1) | fx:round(stemLength[++],1) | fx:round(airLength[++],1) | fx:floor(spacerCount[++]) | fx:round(chargeLength[++],1) | fx:floor(totalMass[++])
fx:holeId[++] | fx:holeType[++] | fx:floor(holeDiameter[++]) | fx:floor(holeAngle[++]) | fx:round(holeLength[++],1) | fx:round(stemLength[++],1) | fx:round(airLength[++],1) | fx:floor(spacerCount[++]) | fx:round(chargeLength[++],1) | fx:floor(totalMass[++])
fx:holeId[++] | fx:holeType[++] | fx:floor(holeDiameter[++]) | fx:floor(holeAngle[++]) | fx:round(holeLength[++],1) | fx:round(stemLength[++],1) | fx:round(airLength[++],1) | fx:floor(spacerCount[++]) | fx:round(chargeLength[++],1) | fx:floor(totalMass[++])
fx:holeId[++] | fx:holeType[++] | fx:floor(holeDiameter[++]) | fx:floor(holeAngle[++]) | fx:round(holeLength[++],1) | fx:round(stemLength[++],1) | fx:round(airLength[++],1) | fx:floor(spacerCount[++]) | fx:round(chargeLength[++],1) | fx:floor(totalMass[++])
fx:holeId[++] | fx:holeType[++] | fx:floor(holeDiameter[++]) | fx:floor(holeAngle[++]) | fx:round(holeLength[++],1) | fx:round(stemLength[++],1) | fx:round(airLength[++],1) | fx:floor(spacerCount[++]) | fx:round(chargeLength[++],1) | fx:floor(totalMass[++])
fx:"LOAD SHEET: "&entityNames
Hole ID | Hole Type | Diameter | Angle | Length | Stem | fx:air | GasBag | Charge | Mass | Load | Ok | Comment
fx:holeId[++] | fx:holeType[++] | fx:floor(holeDiameter[++]) | fx:floor(holeAngle[++]) | fx:round(holeLength[++],1) | fx:round(stemLength[++],1) | fx:round(airLength[++],1) | fx:floor(spacerCount[++]) | fx:round(chargeLength[++],1) | fx:floor(totalMass[++])
fx:holeId[++] | fx:holeType[++] | fx:floor(holeDiameter[++]) | fx:floor(holeAngle[++]) | fx:round(holeLength[++],1) | fx:round(stemLength[++],1) | fx:round(airLength[++],1) | fx:floor(spacerCount[++]) | fx:round(chargeLength[++],1) | fx:floor(totalMass[++])
fx:holeId[++] | fx:holeType[++] | fx:floor(holeDiameter[++]) | fx:floor(holeAngle[++]) | fx:round(holeLength[++],1) | fx:round(stemLength[++],1) | fx:round(airLength[++],1) | fx:floor(spacerCount[++]) | fx:round(chargeLength[++],1) | fx:floor(totalMass[++])
fx:holeId[++] | fx:holeType[++] | fx:floor(holeDiameter[++]) | fx:floor(holeAngle[++]) | fx:round(holeLength[++],1) | fx:round(stemLength[++],1) | fx:round(airLength[++],1) | fx:floor(spacerCount[++]) | fx:round(chargeLength[++],1) | fx:floor(totalMass[++])
fx:holeId[++] | fx:holeType[++] | fx:floor(holeDiameter[++]) | fx:floor(holeAngle[++]) | fx:round(holeLength[++],1) | fx:round(stemLength[++],1) | fx:round(airLength[++],1) | fx:floor(spacerCount[++]) | fx:round(chargeLength[++],1) | fx:floor(totalMass[++])
fx:holeId[++] | fx:holeType[++] | fx:floor(holeDiameter[++]) | fx:floor(holeAngle[++]) | fx:round(holeLength[++],1) | fx:round(stemLength[++],1) | fx:round(airLength[++],1) | fx:floor(spacerCount[++]) | fx:round(chargeLength[++],1) | fx:floor(totalMass[++])
fx:holeId[++] | fx:holeType[++] | fx:floor(holeDiameter[++]) | fx:floor(holeAngle[++]) | fx:round(holeLength[++],1) | fx:round(stemLength[++],1) | fx:round(airLength[++],1) | fx:floor(spacerCount[++]) | fx:round(chargeLength[++],1) | fx:floor(totalMass[++])
fx:holeId[++] | fx:holeType[++] | fx:floor(holeDiameter[++]) | fx:floor(holeAngle[++]) | fx:round(holeLength[++],1) | fx:round(stemLength[++],1) | fx:round(airLength[++],1) | fx:floor(spacerCount[++]) | fx:round(chargeLength[++],1) | fx:floor(totalMass[++])
fx:holeId[++] | fx:holeType[++] | fx:floor(holeDiameter[++]) | fx:floor(holeAngle[++]) | fx:round(holeLength[++],1) | fx:round(stemLength[++],1) | fx:round(airLength[++],1) | fx:floor(spacerCount[++]) | fx:round(chargeLength[++],1) | fx:floor(totalMass[++])
fx:holeId[++] | fx:holeType[++] | fx:floor(holeDiameter[++]) | fx:floor(holeAngle[++]) | fx:round(holeLength[++],1) | fx:round(stemLength[++],1) | fx:round(airLength[++],1) | fx:floor(spacerCount[++]) | fx:round(chargeLength[++],1) | fx:floor(totalMass[++])
fx:holeId[++] | fx:holeType[++] | fx:floor(holeDiameter[++]) | fx:floor(holeAngle[++]) | fx:round(holeLength[++],1) | fx:round(stemLength[++],1) | fx:round(airLength[++],1) | fx:floor(spacerCount[++]) | fx:round(chargeLength[++],1) | fx:floor(totalMass[++])
fx:holeId[++] | fx:holeType[++] | fx:floor(holeDiameter[++]) | fx:floor(holeAngle[++]) | fx:round(holeLength[++],1) | fx:round(stemLength[++],1) | fx:round(airLength[++],1) | fx:floor(spacerCount[++]) | fx:round(chargeLength[++],1) | fx:floor(totalMass[++])
fx:holeId[++] | fx:holeType[++] | fx:floor(holeDiameter[++]) | fx:floor(holeAngle[++]) | fx:round(holeLength[++],1) | fx:round(stemLength[++],1) | fx:round(airLength[++],1) | fx:floor(spacerCount[++]) | fx:round(chargeLength[++],1) | fx:floor(totalMass[++])
fx:holeId[++] | fx:holeType[++] | fx:floor(holeDiameter[++]) | fx:floor(holeAngle[++]) | fx:round(holeLength[++],1) | fx:round(stemLength[++],1) | fx:round(airLength[++],1) | fx:floor(spacerCount[++]) | fx:round(chargeLength[++],1) | fx:floor(totalMass[++])
fx:holeId[++] | fx:holeType[++] | fx:floor(holeDiameter[++]) | fx:floor(holeAngle[++]) | fx:round(holeLength[++],1) | fx:round(stemLength[++],1) | fx:round(airLength[++],1) | fx:floor(spacerCount[++]) | fx:round(chargeLength[++],1) | fx:floor(totalMass[++])
fx:holeId[++] | fx:holeType[++] | fx:floor(holeDiameter[++]) | fx:floor(holeAngle[++]) | fx:round(holeLength[++],1) | fx:round(stemLength[++],1) | fx:round(airLength[++],1) | fx:floor(spacerCount[++]) | fx:round(chargeLength[++],1) | fx:floor(totalMass[++])
fx:holeId[++] | fx:holeType[++] | fx:floor(holeDiameter[++]) | fx:floor(holeAngle[++]) | fx:round(holeLength[++],1) | fx:round(stemLength[++],1) | fx:round(airLength[++],1) | fx:floor(spacerCount[++]) | fx:round(chargeLength[++],1) | fx:floor(totalMass[++])
fx:holeId[++] | fx:holeType[++] | fx:floor(holeDiameter[++]) | fx:floor(holeAngle[++]) | fx:round(holeLength[++],1) | fx:round(stemLength[++],1) | fx:round(airLength[++],1) | fx:floor(spacerCount[++]) | fx:round(chargeLength[++],1) | fx:floor(totalMass[++])
fx:holeId[++] | fx:holeType[++] | fx:floor(holeDiameter[++]) | fx:floor(holeAngle[++]) | fx:round(holeLength[++],1) | fx:round(stemLength[++],1) | fx:round(airLength[++],1) | fx:floor(spacerCount[++]) | fx:round(chargeLength[++],1) | fx:floor(totalMass[++])
fx:holeId[++] | fx:holeType[++] | fx:floor(holeDiameter[++]) | fx:floor(holeAngle[++]) | fx:round(holeLength[++],1) | fx:round(stemLength[++],1) | fx:round(airLength[++],1) | fx:floor(spacerCount[++]) | fx:round(chargeLength[++],1) | fx:floor(totalMass[++])
fx:holeId[++] | fx:holeType[++] | fx:floor(holeDiameter[++]) | fx:floor(holeAngle[++]) | fx:round(holeLength[++],1) | fx:round(stemLength[++],1) | fx:round(airLength[++],1) | fx:floor(spacerCount[++]) | fx:round(chargeLength[++],1) | fx:floor(totalMass[++])
fx:holeId[++] | fx:holeType[++] | fx:floor(holeDiameter[++]) | fx:floor(holeAngle[++]) | fx:round(holeLength[++],1) | fx:round(stemLength[++],1) | fx:round(airLength[++],1) | fx:floor(spacerCount[++]) | fx:round(chargeLength[++],1) | fx:floor(totalMass[++])
fx:holeId[++] | fx:holeType[++] | fx:floor(holeDiameter[++]) | fx:floor(holeAngle[++]) | fx:round(holeLength[++],1) | fx:round(stemLength[++],1) | fx:round(airLength[++],1) | fx:floor(spacerCount[++]) | fx:round(chargeLength[++],1) | fx:floor(totalMass[++])
fx:holeId[++] | fx:holeType[++] | fx:floor(holeDiameter[++]) | fx:floor(holeAngle[++]) | fx:round(holeLength[++],1) | fx:round(stemLength[++],1) | fx:round(airLength[++],1) | fx:floor(spacerCount[++]) | fx:round(chargeLength[++],1) | fx:floor(totalMass[++])
fx:holeId[++] | fx:holeType[++] | fx:floor(holeDiameter[++]) | fx:floor(holeAngle[++]) | fx:round(holeLength[++],1) | fx:round(stemLength[++],1) | fx:round(airLength[++],1) | fx:floor(spacerCount[++]) | fx:round(chargeLength[++],1) | fx:floor(totalMass[++])
fx:holeId[++] | fx:holeType[++] | fx:floor(holeDiameter[++]) | fx:floor(holeAngle[++]) | fx:round(holeLength[++],1) | fx:round(stemLength[++],1) | fx:round(airLength[++],1) | fx:floor(spacerCount[++]) | fx:round(chargeLength[++],1) | fx:floor(totalMass[++])
fx:holeId[++] | fx:holeType[++] | fx:floor(holeDiameter[++]) | fx:floor(holeAngle[++]) | fx:round(holeLength[++],1) | fx:round(stemLength[++],1) | fx:round(airLength[++],1) | fx:floor(spacerCount[++]) | fx:round(chargeLength[++],1) | fx:floor(totalMass[++])
fx:holeId[++] | fx:holeType[++] | fx:floor(holeDiameter[++]) | fx:floor(holeAngle[++]) | fx:round(holeLength[++],1) | fx:round(stemLength[++],1) | fx:round(airLength[++],1) | fx:floor(spacerCount[++]) | fx:round(chargeLength[++],1) | fx:floor(totalMass[++])
fx:holeId[++] | fx:holeType[++] | fx:floor(holeDiameter[++]) | fx:floor(holeAngle[++]) | fx:round(holeLength[++],1) | fx:round(stemLength[++],1) | fx:round(airLength[++],1) | fx:floor(spacerCount[++]) | fx:round(chargeLength[++],1) | fx:floor(totalMass[++])
fx:holeId[++] | fx:holeType[++] | fx:floor(holeDiameter[++]) | fx:floor(holeAngle[++]) | fx:round(holeLength[++],1) | fx:round(stemLength[++],1) | fx:round(airLength[++],1) | fx:floor(spacerCount[++]) | fx:round(chargeLength[++],1) | fx:floor(totalMass[++])
fx:holeId[++] | fx:holeType[++] | fx:floor(holeDiameter[++]) | fx:floor(holeAngle[++]) | fx:round(holeLength[++],1) | fx:round(stemLength[++],1) | fx:round(airLength[++],1) | fx:floor(spacerCount[++]) | fx:round(chargeLength[++],1) | fx:floor(totalMass[++])
fx:holeId[++] | fx:holeType[++] | fx:floor(holeDiameter[++]) | fx:floor(holeAngle[++]) | fx:round(holeLength[++],1) | fx:round(stemLength[++],1) | fx:round(airLength[++],1) | fx:floor(spacerCount[++]) | fx:round(chargeLength[++],1) | fx:floor(totalMass[++])
fx:holeId[++] | fx:holeType[++] | fx:floor(holeDiameter[++]) | fx:floor(holeAngle[++]) | fx:round(holeLength[++],1) | fx:round(stemLength[++],1) | fx:round(airLength[++],1) | fx:floor(spacerCount[++]) | fx:round(chargeLength[++],1) | fx:floor(totalMass[++])
fx:holeId[++] | fx:holeType[++] | fx:floor(holeDiameter[++]) | fx:floor(holeAngle[++]) | fx:round(holeLength[++],1) | fx:round(stemLength[++],1) | fx:round(airLength[++],1) | fx:floor(spacerCount[++]) | fx:round(chargeLength[++],1) | fx:floor(totalMass[++])
fx:holeId[++] | fx:holeType[++] | fx:floor(holeDiameter[++]) | fx:floor(holeAngle[++]) | fx:round(holeLength[++],1) | fx:round(stemLength[++],1) | fx:round(airLength[++],1) | fx:floor(spacerCount[++]) | fx:round(chargeLength[++],1) | fx:floor(totalMass[++])
fx:holeId[++] | fx:holeType[++] | fx:floor(holeDiameter[++]) | fx:floor(holeAngle[++]) | fx:round(holeLength[++],1) | fx:round(stemLength[++],1) | fx:round(airLength[++],1) | fx:floor(spacerCount[++]) | fx:round(chargeLength[++],1) | fx:floor(totalMass[++])
fx:holeId[++] | fx:holeType[++] | fx:floor(holeDiameter[++]) | fx:floor(holeAngle[++]) | fx:round(holeLength[++],1) | fx:round(stemLength[++],1) | fx:round(airLength[++],1) | fx:floor(spacerCount[++]) | fx:round(chargeLength[++],1) | fx:floor(totalMass[++])
fx:holeId[++] | fx:holeType[++] | fx:floor(holeDiameter[++]) | fx:floor(holeAngle[++]) | fx:round(holeLength[++],1) | fx:round(stemLength[++],1) | fx:round(airLength[++],1) | fx:floor(spacerCount[++]) | fx:round(chargeLength[++],1) | fx:floor(totalMass[++])
fx:holeId[++] | fx:holeType[++] | fx:floor(holeDiameter[++]) | fx:floor(holeAngle[++]) | fx:round(holeLength[++],1) | fx:round(stemLength[++],1) | fx:round(airLength[++],1) | fx:floor(spacerCount[++]) | fx:round(chargeLength[++],1) | fx:floor(totalMass[++])
fx:holeId[++] | fx:holeType[++] | fx:floor(holeDiameter[++]) | fx:floor(holeAngle[++]) | fx:round(holeLength[++],1) | fx:round(stemLength[++],1) | fx:round(airLength[++],1) | fx:floor(spacerCount[++]) | fx:round(chargeLength[++],1) | fx:floor(totalMass[++])
fx:holeId[++] | fx:holeType[++] | fx:floor(holeDiameter[++]) | fx:floor(holeAngle[++]) | fx:round(holeLength[++],1) | fx:round(stemLength[++],1) | fx:round(airLength[++],1) | fx:floor(spacerCount[++]) | fx:round(chargeLength[++],1) | fx:floor(totalMass[++])
fx:holeId[++] | fx:holeType[++] | fx:floor(holeDiameter[++]) | fx:floor(holeAngle[++]) | fx:round(holeLength[++],1) | fx:round(stemLength[++],1) | fx:round(airLength[++],1) | fx:floor(spacerCount[++]) | fx:round(chargeLength[++],1) | fx:floor(totalMass[++])
fx:holeId[++] | fx:holeType[++] | fx:floor(holeDiameter[++]) | fx:floor(holeAngle[++]) | fx:round(holeLength[++],1) | fx:round(stemLength[++],1) | fx:round(airLength[++],1) | fx:floor(spacerCount[++]) | fx:round(chargeLength[++],1) | fx:floor(totalMass[++])
fx:holeId[++] | fx:holeType[++] | fx:floor(holeDiameter[++]) | fx:floor(holeAngle[++]) | fx:round(holeLength[++],1) | fx:round(stemLength[++],1) | fx:round(airLength[++],1) | fx:floor(spacerCount[++]) | fx:round(chargeLength[++],1) | fx:floor(totalMass[++])
fx:holeId[++] | fx:holeType[++] | fx:floor(holeDiameter[++]) | fx:floor(holeAngle[++]) | fx:round(holeLength[++],1) | fx:round(stemLength[++],1) | fx:round(airLength[++],1) | fx:floor(spacerCount[++]) | fx:round(chargeLength[++],1) | fx:floor(totalMass[++])
fx:holeId[++] | fx:holeType[++] | fx:floor(holeDiameter[++]) | fx:floor(holeAngle[++]) | fx:round(holeLength[++],1) | fx:round(stemLength[++],1) | fx:round(airLength[++],1) | fx:floor(spacerCount[++]) | fx:round(chargeLength[++],1) | fx:floor(totalMass[++])
fx:holeId[++] | fx:holeType[++] | fx:floor(holeDiameter[++]) | fx:floor(holeAngle[++]) | fx:round(holeLength[++],1) | fx:round(stemLength[++],1) | fx:round(airLength[++],1) | fx:floor(spacerCount[++]) | fx:round(chargeLength[++],1) | fx:floor(totalMass[++])
fx:holeId[++] | fx:holeType[++] | fx:floor(holeDiameter[++]) | fx:floor(holeAngle[++]) | fx:round(holeLength[++],1) | fx:round(stemLength[++],1) | fx:round(airLength[++],1) | fx:floor(spacerCount[++]) | fx:round(chargeLength[++],1) | fx:floor(totalMass[++])
fx:holeId[++] | fx:holeType[++] | fx:floor(holeDiameter[++]) | fx:floor(holeAngle[++]) | fx:round(holeLength[++],1) | fx:round(stemLength[++],1) | fx:round(airLength[++],1) | fx:floor(spacerCount[++]) | fx:round(chargeLength[++],1) | fx:floor(totalMass[++])
fx:holeId[++] | fx:holeType[++] | fx:floor(holeDiameter[++]) | fx:floor(holeAngle[++]) | fx:round(holeLength[++],1) | fx:round(stemLength[++],1) | fx:round(airLength[++],1) | fx:floor(spacerCount[++]) | fx:round(chargeLength[++],1) | fx:floor(totalMass[++])
fx:holeId[++] | fx:holeType[++] | fx:floor(holeDiameter[++]) | fx:floor(holeAngle[++]) | fx:round(holeLength[++],1) | fx:round(stemLength[++],1) | fx:round(airLength[++],1) | fx:floor(spacerCount[++]) | fx:round(chargeLength[++],1) | fx:floor(totalMass[++])
fx:holeId[++] | fx:holeType[++] | fx:floor(holeDiameter[++]) | fx:floor(holeAngle[++]) | fx:round(holeLength[++],1) | fx:round(stemLength[++],1) | fx:round(airLength[++],1) | fx:floor(spacerCount[++]) | fx:round(chargeLength[++],1) | fx:floor(totalMass[++])
fx:holeId[++] | fx:holeType[++] | fx:floor(holeDiameter[++]) | fx:floor(holeAngle[++]) | fx:round(holeLength[++],1) | fx:round(stemLength[++],1) | fx:round(airLength[++],1) | fx:floor(spacerCount[++]) | fx:round(chargeLength[++],1) | fx:floor(totalMass[++])
fx:holeId[++] | fx:holeType[++] | fx:floor(holeDiameter[++]) | fx:floor(holeAngle[++]) | fx:round(holeLength[++],1) | fx:round(stemLength[++],1) | fx:round(airLength[++],1) | fx:floor(spacerCount[++]) | fx:round(chargeLength[++],1) | fx:floor(totalMass[++])
fx:holeId[++] | fx:holeType[++] | fx:floor(holeDiameter[++]) | fx:floor(holeAngle[++]) | fx:round(holeLength[++],1) | fx:round(stemLength[++],1) | fx:round(airLength[++],1) | fx:floor(spacerCount[++]) | fx:round(chargeLength[++],1) | fx:floor(totalMass[++])
fx:holeId[++] | fx:holeType[++] | fx:floor(holeDiameter[++]) | fx:floor(holeAngle[++]) | fx:round(holeLength[++],1) | fx:round(stemLength[++],1) | fx:round(airLength[++],1) | fx:floor(spacerCount[++]) | fx:round(chargeLength[++],1) | fx:floor(totalMass[++])
fx:holeId[++] | fx:holeType[++] | fx:floor(holeDiameter[++]) | fx:floor(holeAngle[++]) | fx:round(holeLength[++],1) | fx:round(stemLength[++],1) | fx:round(airLength[++],1) | fx:floor(spacerCount[++]) | fx:round(chargeLength[++],1) | fx:floor(totalMass[++])
fx:holeId[++] | fx:holeType[++] | fx:floor(holeDiameter[++]) | fx:floor(holeAngle[++]) | fx:round(holeLength[++],1) | fx:round(stemLength[++],1) | fx:round(airLength[++],1) | fx:floor(spacerCount[++]) | fx:round(chargeLength[++],1) | fx:floor(totalMass[++])
fx:holeId[++] | fx:holeType[++] | fx:floor(holeDiameter[++]) | fx:floor(holeAngle[++]) | fx:round(holeLength[++],1) | fx:round(stemLength[++],1) | fx:round(airLength[++],1) | fx:floor(spacerCount[++]) | fx:round(chargeLength[++],1) | fx:floor(totalMass[++])
fx:holeId[++] | fx:holeType[++] | fx:floor(holeDiameter[++]) | fx:floor(holeAngle[++]) | fx:round(holeLength[++],1) | fx:round(stemLength[++],1) | fx:round(airLength[++],1) | fx:floor(spacerCount[++]) | fx:round(chargeLength[++],1) | fx:floor(totalMass[++])
fx:holeId[++] | fx:holeType[++] | fx:floor(holeDiameter[++]) | fx:floor(holeAngle[++]) | fx:round(holeLength[++],1) | fx:round(stemLength[++],1) | fx:round(airLength[++],1) | fx:floor(spacerCount[++]) | fx:round(chargeLength[++],1) | fx:floor(totalMass[++])
fx:"LOAD SHEET: "&entityNames
Hole ID | Hole Type | Diameter | Angle | Length | Stem | fx:air | GasBag | Charge | Mass | Load | Ok | Comment
fx:holeId[++] | fx:holeType[++] | fx:floor(holeDiameter[++]) | fx:floor(holeAngle[++]) | fx:round(holeLength[++],1) | fx:round(stemLength[++],1) | fx:round(airLength[++],1) | fx:floor(spacerCount[++]) | fx:round(chargeLength[++],1) | fx:floor(totalMass[++])
fx:holeId[++] | fx:holeType[++] | fx:floor(holeDiameter[++]) | fx:floor(holeAngle[++]) | fx:round(holeLength[++],1) | fx:round(stemLength[++],1) | fx:round(airLength[++],1) | fx:floor(spacerCount[++]) | fx:round(chargeLength[++],1) | fx:floor(totalMass[++])
fx:holeId[++] | fx:holeType[++] | fx:floor(holeDiameter[++]) | fx:floor(holeAngle[++]) | fx:round(holeLength[++],1) | fx:round(stemLength[++],1) | fx:round(airLength[++],1) | fx:floor(spacerCount[++]) | fx:round(chargeLength[++],1) | fx:floor(totalMass[++])
fx:holeId[++] | fx:holeType[++] | fx:floor(holeDiameter[++]) | fx:floor(holeAngle[++]) | fx:round(holeLength[++],1) | fx:round(stemLength[++],1) | fx:round(airLength[++],1) | fx:floor(spacerCount[++]) | fx:round(chargeLength[++],1) | fx:floor(totalMass[++])
fx:holeId[++] | fx:holeType[++] | fx:floor(holeDiameter[++]) | fx:floor(holeAngle[++]) | fx:round(holeLength[++],1) | fx:round(stemLength[++],1) | fx:round(airLength[++],1) | fx:floor(spacerCount[++]) | fx:round(chargeLength[++],1) | fx:floor(totalMass[++])
fx:holeId[++] | fx:holeType[++] | fx:floor(holeDiameter[++]) | fx:floor(holeAngle[++]) | fx:round(holeLength[++],1) | fx:round(stemLength[++],1) | fx:round(airLength[++],1) | fx:floor(spacerCount[++]) | fx:round(chargeLength[++],1) | fx:floor(totalMass[++])
fx:holeId[++] | fx:holeType[++] | fx:floor(holeDiameter[++]) | fx:floor(holeAngle[++]) | fx:round(holeLength[++],1) | fx:round(stemLength[++],1) | fx:round(airLength[++],1) | fx:floor(spacerCount[++]) | fx:round(chargeLength[++],1) | fx:floor(totalMass[++])
fx:holeId[++] | fx:holeType[++] | fx:floor(holeDiameter[++]) | fx:floor(holeAngle[++]) | fx:round(holeLength[++],1) | fx:round(stemLength[++],1) | fx:round(airLength[++],1) | fx:floor(spacerCount[++]) | fx:round(chargeLength[++],1) | fx:floor(totalMass[++])
fx:holeId[++] | fx:holeType[++] | fx:floor(holeDiameter[++]) | fx:floor(holeAngle[++]) | fx:round(holeLength[++],1) | fx:round(stemLength[++],1) | fx:round(airLength[++],1) | fx:floor(spacerCount[++]) | fx:round(chargeLength[++],1) | fx:floor(totalMass[++])
fx:holeId[++] | fx:holeType[++] | fx:floor(holeDiameter[++]) | fx:floor(holeAngle[++]) | fx:round(holeLength[++],1) | fx:round(stemLength[++],1) | fx:round(airLength[++],1) | fx:floor(spacerCount[++]) | fx:round(chargeLength[++],1) | fx:floor(totalMass[++])
fx:holeId[++] | fx:holeType[++] | fx:floor(holeDiameter[++]) | fx:floor(holeAngle[++]) | fx:round(holeLength[++],1) | fx:round(stemLength[++],1) | fx:round(airLength[++],1) | fx:floor(spacerCount[++]) | fx:round(chargeLength[++],1) | fx:floor(totalMass[++])
fx:holeId[++] | fx:holeType[++] | fx:floor(holeDiameter[++]) | fx:floor(holeAngle[++]) | fx:round(holeLength[++],1) | fx:round(stemLength[++],1) | fx:round(airLength[++],1) | fx:floor(spacerCount[++]) | fx:round(chargeLength[++],1) | fx:floor(totalMass[++])
fx:holeId[++] | fx:holeType[++] | fx:floor(holeDiameter[++]) | fx:floor(holeAngle[++]) | fx:round(holeLength[++],1) | fx:round(stemLength[++],1) | fx:round(airLength[++],1) | fx:floor(spacerCount[++]) | fx:round(chargeLength[++],1) | fx:floor(totalMass[++])
fx:holeId[++] | fx:holeType[++] | fx:floor(holeDiameter[++]) | fx:floor(holeAngle[++]) | fx:round(holeLength[++],1) | fx:round(stemLength[++],1) | fx:round(airLength[++],1) | fx:floor(spacerCount[++]) | fx:round(chargeLength[++],1) | fx:floor(totalMass[++])
fx:holeId[++] | fx:holeType[++] | fx:floor(holeDiameter[++]) | fx:floor(holeAngle[++]) | fx:round(holeLength[++],1) | fx:round(stemLength[++],1) | fx:round(airLength[++],1) | fx:floor(spacerCount[++]) | fx:round(chargeLength[++],1) | fx:floor(totalMass[++])
fx:holeId[++] | fx:holeType[++] | fx:floor(holeDiameter[++]) | fx:floor(holeAngle[++]) | fx:round(holeLength[++],1) | fx:round(stemLength[++],1) | fx:round(airLength[++],1) | fx:floor(spacerCount[++]) | fx:round(chargeLength[++],1) | fx:floor(totalMass[++])
fx:holeId[++] | fx:holeType[++] | fx:floor(holeDiameter[++]) | fx:floor(holeAngle[++]) | fx:round(holeLength[++],1) | fx:round(stemLength[++],1) | fx:round(airLength[++],1) | fx:floor(spacerCount[++]) | fx:round(chargeLength[++],1) | fx:floor(totalMass[++])
fx:holeId[++] | fx:holeType[++] | fx:floor(holeDiameter[++]) | fx:floor(holeAngle[++]) | fx:round(holeLength[++],1) | fx:round(stemLength[++],1) | fx:round(airLength[++],1) | fx:floor(spacerCount[++]) | fx:round(chargeLength[++],1) | fx:floor(totalMass[++])
fx:holeId[++] | fx:holeType[++] | fx:floor(holeDiameter[++]) | fx:floor(holeAngle[++]) | fx:round(holeLength[++],1) | fx:round(stemLength[++],1) | fx:round(airLength[++],1) | fx:floor(spacerCount[++]) | fx:round(chargeLength[++],1) | fx:floor(totalMass[++])
fx:holeId[++] | fx:holeType[++] | fx:floor(holeDiameter[++]) | fx:floor(holeAngle[++]) | fx:round(holeLength[++],1) | fx:round(stemLength[++],1) | fx:round(airLength[++],1) | fx:floor(spacerCount[++]) | fx:round(chargeLength[++],1) | fx:floor(totalMass[++])
fx:holeId[++] | fx:holeType[++] | fx:floor(holeDiameter[++]) | fx:floor(holeAngle[++]) | fx:round(holeLength[++],1) | fx:round(stemLength[++],1) | fx:round(airLength[++],1) | fx:floor(spacerCount[++]) | fx:round(chargeLength[++],1) | fx:floor(totalMass[++])
fx:holeId[++] | fx:holeType[++] | fx:floor(holeDiameter[++]) | fx:floor(holeAngle[++]) | fx:round(holeLength[++],1) | fx:round(stemLength[++],1) | fx:round(airLength[++],1) | fx:floor(spacerCount[++]) | fx:round(chargeLength[++],1) | fx:floor(totalMass[++])
fx:holeId[++] | fx:holeType[++] | fx:floor(holeDiameter[++]) | fx:floor(holeAngle[++]) | fx:round(holeLength[++],1) | fx:round(stemLength[++],1) | fx:round(airLength[++],1) | fx:floor(spacerCount[++]) | fx:round(chargeLength[++],1) | fx:floor(totalMass[++])
fx:holeId[++] | fx:holeType[++] | fx:floor(holeDiameter[++]) | fx:floor(holeAngle[++]) | fx:round(holeLength[++],1) | fx:round(stemLength[++],1) | fx:round(airLength[++],1) | fx:floor(spacerCount[++]) | fx:round(chargeLength[++],1) | fx:floor(totalMass[++])
fx:holeId[++] | fx:holeType[++] | fx:floor(holeDiameter[++]) | fx:floor(holeAngle[++]) | fx:round(holeLength[++],1) | fx:round(stemLength[++],1) | fx:round(airLength[++],1) | fx:floor(spacerCount[++]) | fx:round(chargeLength[++],1) | fx:floor(totalMass[++])
fx:holeId[++] | fx:holeType[++] | fx:floor(holeDiameter[++]) | fx:floor(holeAngle[++]) | fx:round(holeLength[++],1) | fx:round(stemLength[++],1) | fx:round(airLength[++],1) | fx:floor(spacerCount[++]) | fx:round(chargeLength[++],1) | fx:floor(totalMass[++])
fx:holeId[++] | fx:holeType[++] | fx:floor(holeDiameter[++]) | fx:floor(holeAngle[++]) | fx:round(holeLength[++],1) | fx:round(stemLength[++],1) | fx:round(airLength[++],1) | fx:floor(spacerCount[++]) | fx:round(chargeLength[++],1) | fx:floor(totalMass[++])
fx:holeId[++] | fx:holeType[++] | fx:floor(holeDiameter[++]) | fx:floor(holeAngle[++]) | fx:round(holeLength[++],1) | fx:round(stemLength[++],1) | fx:round(airLength[++],1) | fx:floor(spacerCount[++]) | fx:round(chargeLength[++],1) | fx:floor(totalMass[++])
fx:holeId[++] | fx:holeType[++] | fx:floor(holeDiameter[++]) | fx:floor(holeAngle[++]) | fx:round(holeLength[++],1) | fx:round(stemLength[++],1) | fx:round(airLength[++],1) | fx:floor(spacerCount[++]) | fx:round(chargeLength[++],1) | fx:floor(totalMass[++])
fx:holeId[++] | fx:holeType[++] | fx:floor(holeDiameter[++]) | fx:floor(holeAngle[++]) | fx:round(holeLength[++],1) | fx:round(stemLength[++],1) | fx:round(airLength[++],1) | fx:floor(spacerCount[++]) | fx:round(chargeLength[++],1) | fx:floor(totalMass[++])
fx:holeId[++] | fx:holeType[++] | fx:floor(holeDiameter[++]) | fx:floor(holeAngle[++]) | fx:round(holeLength[++],1) | fx:round(stemLength[++],1) | fx:round(airLength[++],1) | fx:floor(spacerCount[++]) | fx:round(chargeLength[++],1) | fx:floor(totalMass[++])
fx:holeId[++] | fx:holeType[++] | fx:floor(holeDiameter[++]) | fx:floor(holeAngle[++]) | fx:round(holeLength[++],1) | fx:round(stemLength[++],1) | fx:round(airLength[++],1) | fx:floor(spacerCount[++]) | fx:round(chargeLength[++],1) | fx:floor(totalMass[++])
fx:holeId[++] | fx:holeType[++] | fx:floor(holeDiameter[++]) | fx:floor(holeAngle[++]) | fx:round(holeLength[++],1) | fx:round(stemLength[++],1) | fx:round(airLength[++],1) | fx:floor(spacerCount[++]) | fx:round(chargeLength[++],1) | fx:floor(totalMass[++])
fx:holeId[++] | fx:holeType[++] | fx:floor(holeDiameter[++]) | fx:floor(holeAngle[++]) | fx:round(holeLength[++],1) | fx:round(stemLength[++],1) | fx:round(airLength[++],1) | fx:floor(spacerCount[++]) | fx:round(chargeLength[++],1) | fx:floor(totalMass[++])
fx:holeId[++] | fx:holeType[++] | fx:floor(holeDiameter[++]) | fx:floor(holeAngle[++]) | fx:round(holeLength[++],1) | fx:round(stemLength[++],1) | fx:round(airLength[++],1) | fx:floor(spacerCount[++]) | fx:round(chargeLength[++],1) | fx:floor(totalMass[++])
fx:holeId[++] | fx:holeType[++] | fx:floor(holeDiameter[++]) | fx:floor(holeAngle[++]) | fx:round(holeLength[++],1) | fx:round(stemLength[++],1) | fx:round(airLength[++],1) | fx:floor(spacerCount[++]) | fx:round(chargeLength[++],1) | fx:floor(totalMass[++])
fx:holeId[++] | fx:holeType[++] | fx:floor(holeDiameter[++]) | fx:floor(holeAngle[++]) | fx:round(holeLength[++],1) | fx:round(stemLength[++],1) | fx:round(airLength[++],1) | fx:floor(spacerCount[++]) | fx:round(chargeLength[++],1) | fx:floor(totalMass[++])
fx:holeId[++] | fx:holeType[++] | fx:floor(holeDiameter[++]) | fx:floor(holeAngle[++]) | fx:round(holeLength[++],1) | fx:round(stemLength[++],1) | fx:round(airLength[++],1) | fx:floor(spacerCount[++]) | fx:round(chargeLength[++],1) | fx:floor(totalMass[++])
fx:holeId[++] | fx:holeType[++] | fx:floor(holeDiameter[++]) | fx:floor(holeAngle[++]) | fx:round(holeLength[++],1) | fx:round(stemLength[++],1) | fx:round(airLength[++],1) | fx:floor(spacerCount[++]) | fx:round(chargeLength[++],1) | fx:floor(totalMass[++])
fx:holeId[++] | fx:holeType[++] | fx:floor(holeDiameter[++]) | fx:floor(holeAngle[++]) | fx:round(holeLength[++],1) | fx:round(stemLength[++],1) | fx:round(airLength[++],1) | fx:floor(spacerCount[++]) | fx:round(chargeLength[++],1) | fx:floor(totalMass[++])
fx:holeId[++] | fx:holeType[++] | fx:floor(holeDiameter[++]) | fx:floor(holeAngle[++]) | fx:round(holeLength[++],1) | fx:round(stemLength[++],1) | fx:round(airLength[++],1) | fx:floor(spacerCount[++]) | fx:round(chargeLength[++],1) | fx:floor(totalMass[++])
fx:holeId[++] | fx:holeType[++] | fx:floor(holeDiameter[++]) | fx:floor(holeAngle[++]) | fx:round(holeLength[++],1) | fx:round(stemLength[++],1) | fx:round(airLength[++],1) | fx:floor(spacerCount[++]) | fx:round(chargeLength[++],1) | fx:floor(totalMass[++])
fx:holeId[++] | fx:holeType[++] | fx:floor(holeDiameter[++]) | fx:floor(holeAngle[++]) | fx:round(holeLength[++],1) | fx:round(stemLength[++],1) | fx:round(airLength[++],1) | fx:floor(spacerCount[++]) | fx:round(chargeLength[++],1) | fx:floor(totalMass[++])
fx:holeId[++] | fx:holeType[++] | fx:floor(holeDiameter[++]) | fx:floor(holeAngle[++]) | fx:round(holeLength[++],1) | fx:round(stemLength[++],1) | fx:round(airLength[++],1) | fx:floor(spacerCount[++]) | fx:round(chargeLength[++],1) | fx:floor(totalMass[++])
fx:holeId[++] | fx:holeType[++] | fx:floor(holeDiameter[++]) | fx:floor(holeAngle[++]) | fx:round(holeLength[++],1) | fx:round(stemLength[++],1) | fx:round(airLength[++],1) | fx:floor(spacerCount[++]) | fx:round(chargeLength[++],1) | fx:floor(totalMass[++])
fx:holeId[++] | fx:holeType[++] | fx:floor(holeDiameter[++]) | fx:floor(holeAngle[++]) | fx:round(holeLength[++],1) | fx:round(stemLength[++],1) | fx:round(airLength[++],1) | fx:floor(spacerCount[++]) | fx:round(chargeLength[++],1) | fx:floor(totalMass[++])
fx:holeId[++] | fx:holeType[++] | fx:floor(holeDiameter[++]) | fx:floor(holeAngle[++]) | fx:round(holeLength[++],1) | fx:round(stemLength[++],1) | fx:round(airLength[++],1) | fx:floor(spacerCount[++]) | fx:round(chargeLength[++],1) | fx:floor(totalMass[++])
fx:holeId[++] | fx:holeType[++] | fx:floor(holeDiameter[++]) | fx:floor(holeAngle[++]) | fx:round(holeLength[++],1) | fx:round(stemLength[++],1) | fx:round(airLength[++],1) | fx:floor(spacerCount[++]) | fx:round(chargeLength[++],1) | fx:floor(totalMass[++])
fx:holeId[++] | fx:holeType[++] | fx:floor(holeDiameter[++]) | fx:floor(holeAngle[++]) | fx:round(holeLength[++],1) | fx:round(stemLength[++],1) | fx:round(airLength[++],1) | fx:floor(spacerCount[++]) | fx:round(chargeLength[++],1) | fx:floor(totalMass[++])
fx:holeId[++] | fx:holeType[++] | fx:floor(holeDiameter[++]) | fx:floor(holeAngle[++]) | fx:round(holeLength[++],1) | fx:round(stemLength[++],1) | fx:round(airLength[++],1) | fx:floor(spacerCount[++]) | fx:round(chargeLength[++],1) | fx:floor(totalMass[++])
fx:holeId[++] | fx:holeType[++] | fx:floor(holeDiameter[++]) | fx:floor(holeAngle[++]) | fx:round(holeLength[++],1) | fx:round(stemLength[++],1) | fx:round(airLength[++],1) | fx:floor(spacerCount[++]) | fx:round(chargeLength[++],1) | fx:floor(totalMass[++])
fx:holeId[++] | fx:holeType[++] | fx:floor(holeDiameter[++]) | fx:floor(holeAngle[++]) | fx:round(holeLength[++],1) | fx:round(stemLength[++],1) | fx:round(airLength[++],1) | fx:floor(spacerCount[++]) | fx:round(chargeLength[++],1) | fx:floor(totalMass[++])
fx:holeId[++] | fx:holeType[++] | fx:floor(holeDiameter[++]) | fx:floor(holeAngle[++]) | fx:round(holeLength[++],1) | fx:round(stemLength[++],1) | fx:round(airLength[++],1) | fx:floor(spacerCount[++]) | fx:round(chargeLength[++],1) | fx:floor(totalMass[++])
fx:holeId[++] | fx:holeType[++] | fx:floor(holeDiameter[++]) | fx:floor(holeAngle[++]) | fx:round(holeLength[++],1) | fx:round(stemLength[++],1) | fx:round(airLength[++],1) | fx:floor(spacerCount[++]) | fx:round(chargeLength[++],1) | fx:floor(totalMass[++])
fx:holeId[++] | fx:holeType[++] | fx:floor(holeDiameter[++]) | fx:floor(holeAngle[++]) | fx:round(holeLength[++],1) | fx:round(stemLength[++],1) | fx:round(airLength[++],1) | fx:floor(spacerCount[++]) | fx:round(chargeLength[++],1) | fx:floor(totalMass[++])
fx:holeId[++] | fx:holeType[++] | fx:floor(holeDiameter[++]) | fx:floor(holeAngle[++]) | fx:round(holeLength[++],1) | fx:round(stemLength[++],1) | fx:round(airLength[++],1) | fx:floor(spacerCount[++]) | fx:round(chargeLength[++],1) | fx:floor(totalMass[++])
fx:holeId[++] | fx:holeType[++] | fx:floor(holeDiameter[++]) | fx:floor(holeAngle[++]) | fx:round(holeLength[++],1) | fx:round(stemLength[++],1) | fx:round(airLength[++],1) | fx:floor(spacerCount[++]) | fx:round(chargeLength[++],1) | fx:floor(totalMass[++])
fx:holeId[++] | fx:holeType[++] | fx:floor(holeDiameter[++]) | fx:floor(holeAngle[++]) | fx:round(holeLength[++],1) | fx:round(stemLength[++],1) | fx:round(airLength[++],1) | fx:floor(spacerCount[++]) | fx:round(chargeLength[++],1) | fx:floor(totalMass[++])
fx:holeId[++] | fx:holeType[++] | fx:floor(holeDiameter[++]) | fx:floor(holeAngle[++]) | fx:round(holeLength[++],1) | fx:round(stemLength[++],1) | fx:round(airLength[++],1) | fx:floor(spacerCount[++]) | fx:round(chargeLength[++],1) | fx:floor(totalMass[++])
fx:holeId[++] | fx:holeType[++] | fx:floor(holeDiameter[++]) | fx:floor(holeAngle[++]) | fx:round(holeLength[++],1) | fx:round(stemLength[++],1) | fx:round(airLength[++],1) | fx:floor(spacerCount[++]) | fx:round(chargeLength[++],1) | fx:floor(totalMass[++])
fx:holeId[++] | fx:holeType[++] | fx:floor(holeDiameter[++]) | fx:floor(holeAngle[++]) | fx:round(holeLength[++],1) | fx:round(stemLength[++],1) | fx:round(airLength[++],1) | fx:floor(spacerCount[++]) | fx:round(chargeLength[++],1) | fx:floor(totalMass[++])
fx:"LOAD SHEET: "&entityNames
Hole ID | Hole Type | Diameter | Angle | Length | Stem | fx:air | GasBag | Charge | Mass | Load | Ok | Comment
fx:holeId[++] | fx:holeType[++] | fx:floor(holeDiameter[++]) | fx:floor(holeAngle[++]) | fx:round(holeLength[++],1) | fx:round(stemLength[++],1) | fx:round(airLength[++],1) | fx:floor(spacerCount[++]) | fx:round(chargeLength[++],1) | fx:floor(totalMass[++])
fx:holeId[++] | fx:holeType[++] | fx:floor(holeDiameter[++]) | fx:floor(holeAngle[++]) | fx:round(holeLength[++],1) | fx:round(stemLength[++],1) | fx:round(airLength[++],1) | fx:floor(spacerCount[++]) | fx:round(chargeLength[++],1) | fx:floor(totalMass[++])
fx:holeId[++] | fx:holeType[++] | fx:floor(holeDiameter[++]) | fx:floor(holeAngle[++]) | fx:round(holeLength[++],1) | fx:round(stemLength[++],1) | fx:round(airLength[++],1) | fx:floor(spacerCount[++]) | fx:round(chargeLength[++],1) | fx:floor(totalMass[++])
fx:holeId[++] | fx:holeType[++] | fx:floor(holeDiameter[++]) | fx:floor(holeAngle[++]) | fx:round(holeLength[++],1) | fx:round(stemLength[++],1) | fx:round(airLength[++],1) | fx:floor(spacerCount[++]) | fx:round(chargeLength[++],1) | fx:floor(totalMass[++])
fx:holeId[++] | fx:holeType[++] | fx:floor(holeDiameter[++]) | fx:floor(holeAngle[++]) | fx:round(holeLength[++],1) | fx:round(stemLength[++],1) | fx:round(airLength[++],1) | fx:floor(spacerCount[++]) | fx:round(chargeLength[++],1) | fx:floor(totalMass[++])
fx:holeId[++] | fx:holeType[++] | fx:floor(holeDiameter[++]) | fx:floor(holeAngle[++]) | fx:round(holeLength[++],1) | fx:round(stemLength[++],1) | fx:round(airLength[++],1) | fx:floor(spacerCount[++]) | fx:round(chargeLength[++],1) | fx:floor(totalMass[++])
fx:holeId[++] | fx:holeType[++] | fx:floor(holeDiameter[++]) | fx:floor(holeAngle[++]) | fx:round(holeLength[++],1) | fx:round(stemLength[++],1) | fx:round(airLength[++],1) | fx:floor(spacerCount[++]) | fx:round(chargeLength[++],1) | fx:floor(totalMass[++])
fx:holeId[++] | fx:holeType[++] | fx:floor(holeDiameter[++]) | fx:floor(holeAngle[++]) | fx:round(holeLength[++],1) | fx:round(stemLength[++],1) | fx:round(airLength[++],1) | fx:floor(spacerCount[++]) | fx:round(chargeLength[++],1) | fx:floor(totalMass[++])
fx:holeId[++] | fx:holeType[++] | fx:floor(holeDiameter[++]) | fx:floor(holeAngle[++]) | fx:round(holeLength[++],1) | fx:round(stemLength[++],1) | fx:round(airLength[++],1) | fx:floor(spacerCount[++]) | fx:round(chargeLength[++],1) | fx:floor(totalMass[++])
fx:holeId[++] | fx:holeType[++] | fx:floor(holeDiameter[++]) | fx:floor(holeAngle[++]) | fx:round(holeLength[++],1) | fx:round(stemLength[++],1) | fx:round(airLength[++],1) | fx:floor(spacerCount[++]) | fx:round(chargeLength[++],1) | fx:floor(totalMass[++])
fx:holeId[++] | fx:holeType[++] | fx:floor(holeDiameter[++]) | fx:floor(holeAngle[++]) | fx:round(holeLength[++],1) | fx:round(stemLength[++],1) | fx:round(airLength[++],1) | fx:floor(spacerCount[++]) | fx:round(chargeLength[++],1) | fx:floor(totalMass[++])
fx:holeId[++] | fx:holeType[++] | fx:floor(holeDiameter[++]) | fx:floor(holeAngle[++]) | fx:round(holeLength[++],1) | fx:round(stemLength[++],1) | fx:round(airLength[++],1) | fx:floor(spacerCount[++]) | fx:round(chargeLength[++],1) | fx:floor(totalMass[++])
fx:holeId[++] | fx:holeType[++] | fx:floor(holeDiameter[++]) | fx:floor(holeAngle[++]) | fx:round(holeLength[++],1) | fx:round(stemLength[++],1) | fx:round(airLength[++],1) | fx:floor(spacerCount[++]) | fx:round(chargeLength[++],1) | fx:floor(totalMass[++])
fx:holeId[++] | fx:holeType[++] | fx:floor(holeDiameter[++]) | fx:floor(holeAngle[++]) | fx:round(holeLength[++],1) | fx:round(stemLength[++],1) | fx:round(airLength[++],1) | fx:floor(spacerCount[++]) | fx:round(chargeLength[++],1) | fx:floor(totalMass[++])
fx:holeId[++] | fx:holeType[++] | fx:floor(holeDiameter[++]) | fx:floor(holeAngle[++]) | fx:round(holeLength[++],1) | fx:round(stemLength[++],1) | fx:round(airLength[++],1) | fx:floor(spacerCount[++]) | fx:round(chargeLength[++],1) | fx:floor(totalMass[++])
fx:holeId[++] | fx:holeType[++] | fx:floor(holeDiameter[++]) | fx:floor(holeAngle[++]) | fx:round(holeLength[++],1) | fx:round(stemLength[++],1) | fx:round(airLength[++],1) | fx:floor(spacerCount[++]) | fx:round(chargeLength[++],1) | fx:floor(totalMass[++])
fx:holeId[++] | fx:holeType[++] | fx:floor(holeDiameter[++]) | fx:floor(holeAngle[++]) | fx:round(holeLength[++],1) | fx:round(stemLength[++],1) | fx:round(airLength[++],1) | fx:floor(spacerCount[++]) | fx:round(chargeLength[++],1) | fx:floor(totalMass[++])
fx:holeId[++] | fx:holeType[++] | fx:floor(holeDiameter[++]) | fx:floor(holeAngle[++]) | fx:round(holeLength[++],1) | fx:round(stemLength[++],1) | fx:round(airLength[++],1) | fx:floor(spacerCount[++]) | fx:round(chargeLength[++],1) | fx:floor(totalMass[++])
fx:holeId[++] | fx:holeType[++] | fx:floor(holeDiameter[++]) | fx:floor(holeAngle[++]) | fx:round(holeLength[++],1) | fx:round(stemLength[++],1) | fx:round(airLength[++],1) | fx:floor(spacerCount[++]) | fx:round(chargeLength[++],1) | fx:floor(totalMass[++])
fx:holeId[++] | fx:holeType[++] | fx:floor(holeDiameter[++]) | fx:floor(holeAngle[++]) | fx:round(holeLength[++],1) | fx:round(stemLength[++],1) | fx:round(airLength[++],1) | fx:floor(spacerCount[++]) | fx:round(chargeLength[++],1) | fx:floor(totalMass[++])
fx:holeId[++] | fx:holeType[++] | fx:floor(holeDiameter[++]) | fx:floor(holeAngle[++]) | fx:round(holeLength[++],1) | fx:round(stemLength[++],1) | fx:round(airLength[++],1) | fx:floor(spacerCount[++]) | fx:round(chargeLength[++],1) | fx:floor(totalMass[++])
fx:holeId[++] | fx:holeType[++] | fx:floor(holeDiameter[++]) | fx:floor(holeAngle[++]) | fx:round(holeLength[++],1) | fx:round(stemLength[++],1) | fx:round(airLength[++],1) | fx:floor(spacerCount[++]) | fx:round(chargeLength[++],1) | fx:floor(totalMass[++])
fx:holeId[++] | fx:holeType[++] | fx:floor(holeDiameter[++]) | fx:floor(holeAngle[++]) | fx:round(holeLength[++],1) | fx:round(stemLength[++],1) | fx:round(airLength[++],1) | fx:floor(spacerCount[++]) | fx:round(chargeLength[++],1) | fx:floor(totalMass[++])
fx:holeId[++] | fx:holeType[++] | fx:floor(holeDiameter[++]) | fx:floor(holeAngle[++]) | fx:round(holeLength[++],1) | fx:round(stemLength[++],1) | fx:round(airLength[++],1) | fx:floor(spacerCount[++]) | fx:round(chargeLength[++],1) | fx:floor(totalMass[++])
fx:holeId[++] | fx:holeType[++] | fx:floor(holeDiameter[++]) | fx:floor(holeAngle[++]) | fx:round(holeLength[++],1) | fx:round(stemLength[++],1) | fx:round(airLength[++],1) | fx:floor(spacerCount[++]) | fx:round(chargeLength[++],1) | fx:floor(totalMass[++])
fx:holeId[++] | fx:holeType[++] | fx:floor(holeDiameter[++]) | fx:floor(holeAngle[++]) | fx:round(holeLength[++],1) | fx:round(stemLength[++],1) | fx:round(airLength[++],1) | fx:floor(spacerCount[++]) | fx:round(chargeLength[++],1) | fx:floor(totalMass[++])
fx:holeId[++] | fx:holeType[++] | fx:floor(holeDiameter[++]) | fx:floor(holeAngle[++]) | fx:round(holeLength[++],1) | fx:round(stemLength[++],1) | fx:round(airLength[++],1) | fx:floor(spacerCount[++]) | fx:round(chargeLength[++],1) | fx:floor(totalMass[++])
fx:holeId[++] | fx:holeType[++] | fx:floor(holeDiameter[++]) | fx:floor(holeAngle[++]) | fx:round(holeLength[++],1) | fx:round(stemLength[++],1) | fx:round(airLength[++],1) | fx:floor(spacerCount[++]) | fx:round(chargeLength[++],1) | fx:floor(totalMass[++])
fx:holeId[++] | fx:holeType[++] | fx:floor(holeDiameter[++]) | fx:floor(holeAngle[++]) | fx:round(holeLength[++],1) | fx:round(stemLength[++],1) | fx:round(airLength[++],1) | fx:floor(spacerCount[++]) | fx:round(chargeLength[++],1) | fx:floor(totalMass[++])
fx:holeId[++] | fx:holeType[++] | fx:floor(holeDiameter[++]) | fx:floor(holeAngle[++]) | fx:round(holeLength[++],1) | fx:round(stemLength[++],1) | fx:round(airLength[++],1) | fx:floor(spacerCount[++]) | fx:round(chargeLength[++],1) | fx:floor(totalMass[++])
fx:holeId[++] | fx:holeType[++] | fx:floor(holeDiameter[++]) | fx:floor(holeAngle[++]) | fx:round(holeLength[++],1) | fx:round(stemLength[++],1) | fx:round(airLength[++],1) | fx:floor(spacerCount[++]) | fx:round(chargeLength[++],1) | fx:floor(totalMass[++])
fx:holeId[++] | fx:holeType[++] | fx:floor(holeDiameter[++]) | fx:floor(holeAngle[++]) | fx:round(holeLength[++],1) | fx:round(stemLength[++],1) | fx:round(airLength[++],1) | fx:floor(spacerCount[++]) | fx:round(chargeLength[++],1) | fx:floor(totalMass[++])
fx:holeId[++] | fx:holeType[++] | fx:floor(holeDiameter[++]) | fx:floor(holeAngle[++]) | fx:round(holeLength[++],1) | fx:round(stemLength[++],1) | fx:round(airLength[++],1) | fx:floor(spacerCount[++]) | fx:round(chargeLength[++],1) | fx:floor(totalMass[++])
fx:holeId[++] | fx:holeType[++] | fx:floor(holeDiameter[++]) | fx:floor(holeAngle[++]) | fx:round(holeLength[++],1) | fx:round(stemLength[++],1) | fx:round(airLength[++],1) | fx:floor(spacerCount[++]) | fx:round(chargeLength[++],1) | fx:floor(totalMass[++])
fx:holeId[++] | fx:holeType[++] | fx:floor(holeDiameter[++]) | fx:floor(holeAngle[++]) | fx:round(holeLength[++],1) | fx:round(stemLength[++],1) | fx:round(airLength[++],1) | fx:floor(spacerCount[++]) | fx:round(chargeLength[++],1) | fx:floor(totalMass[++])
fx:holeId[++] | fx:holeType[++] | fx:floor(holeDiameter[++]) | fx:floor(holeAngle[++]) | fx:round(holeLength[++],1) | fx:round(stemLength[++],1) | fx:round(airLength[++],1) | fx:floor(spacerCount[++]) | fx:round(chargeLength[++],1) | fx:floor(totalMass[++])
fx:holeId[++] | fx:holeType[++] | fx:floor(holeDiameter[++]) | fx:floor(holeAngle[++]) | fx:round(holeLength[++],1) | fx:round(stemLength[++],1) | fx:round(airLength[++],1) | fx:floor(spacerCount[++]) | fx:round(chargeLength[++],1) | fx:floor(totalMass[++])
fx:holeId[++] | fx:holeType[++] | fx:floor(holeDiameter[++]) | fx:floor(holeAngle[++]) | fx:round(holeLength[++],1) | fx:round(stemLength[++],1) | fx:round(airLength[++],1) | fx:floor(spacerCount[++]) | fx:round(chargeLength[++],1) | fx:floor(totalMass[++])
fx:holeId[++] | fx:holeType[++] | fx:floor(holeDiameter[++]) | fx:floor(holeAngle[++]) | fx:round(holeLength[++],1) | fx:round(stemLength[++],1) | fx:round(airLength[++],1) | fx:floor(spacerCount[++]) | fx:round(chargeLength[++],1) | fx:floor(totalMass[++])
fx:holeId[++] | fx:holeType[++] | fx:floor(holeDiameter[++]) | fx:floor(holeAngle[++]) | fx:round(holeLength[++],1) | fx:round(stemLength[++],1) | fx:round(airLength[++],1) | fx:floor(spacerCount[++]) | fx:round(chargeLength[++],1) | fx:floor(totalMass[++])
fx:holeId[++] | fx:holeType[++] | fx:floor(holeDiameter[++]) | fx:floor(holeAngle[++]) | fx:round(holeLength[++],1) | fx:round(stemLength[++],1) | fx:round(airLength[++],1) | fx:floor(spacerCount[++]) | fx:round(chargeLength[++],1) | fx:floor(totalMass[++])
fx:holeId[++] | fx:holeType[++] | fx:floor(holeDiameter[++]) | fx:floor(holeAngle[++]) | fx:round(holeLength[++],1) | fx:round(stemLength[++],1) | fx:round(airLength[++],1) | fx:floor(spacerCount[++]) | fx:round(chargeLength[++],1) | fx:floor(totalMass[++])
fx:holeId[++] | fx:holeType[++] | fx:floor(holeDiameter[++]) | fx:floor(holeAngle[++]) | fx:round(holeLength[++],1) | fx:round(stemLength[++],1) | fx:round(airLength[++],1) | fx:floor(spacerCount[++]) | fx:round(chargeLength[++],1) | fx:floor(totalMass[++])
fx:holeId[++] | fx:holeType[++] | fx:floor(holeDiameter[++]) | fx:floor(holeAngle[++]) | fx:round(holeLength[++],1) | fx:round(stemLength[++],1) | fx:round(airLength[++],1) | fx:floor(spacerCount[++]) | fx:round(chargeLength[++],1) | fx:floor(totalMass[++])
fx:holeId[++] | fx:holeType[++] | fx:floor(holeDiameter[++]) | fx:floor(holeAngle[++]) | fx:round(holeLength[++],1) | fx:round(stemLength[++],1) | fx:round(airLength[++],1) | fx:floor(spacerCount[++]) | fx:round(chargeLength[++],1) | fx:floor(totalMass[++])
fx:holeId[++] | fx:holeType[++] | fx:floor(holeDiameter[++]) | fx:floor(holeAngle[++]) | fx:round(holeLength[++],1) | fx:round(stemLength[++],1) | fx:round(airLength[++],1) | fx:floor(spacerCount[++]) | fx:round(chargeLength[++],1) | fx:floor(totalMass[++])
fx:holeId[++] | fx:holeType[++] | fx:floor(holeDiameter[++]) | fx:floor(holeAngle[++]) | fx:round(holeLength[++],1) | fx:round(stemLength[++],1) | fx:round(airLength[++],1) | fx:floor(spacerCount[++]) | fx:round(chargeLength[++],1) | fx:floor(totalMass[++])
fx:holeId[++] | fx:holeType[++] | fx:floor(holeDiameter[++]) | fx:floor(holeAngle[++]) | fx:round(holeLength[++],1) | fx:round(stemLength[++],1) | fx:round(airLength[++],1) | fx:floor(spacerCount[++]) | fx:round(chargeLength[++],1) | fx:floor(totalMass[++])
fx:holeId[++] | fx:holeType[++] | fx:floor(holeDiameter[++]) | fx:floor(holeAngle[++]) | fx:round(holeLength[++],1) | fx:round(stemLength[++],1) | fx:round(airLength[++],1) | fx:floor(spacerCount[++]) | fx:round(chargeLength[++],1) | fx:floor(totalMass[++])
fx:holeId[++] | fx:holeType[++] | fx:floor(holeDiameter[++]) | fx:floor(holeAngle[++]) | fx:round(holeLength[++],1) | fx:round(stemLength[++],1) | fx:round(airLength[++],1) | fx:floor(spacerCount[++]) | fx:round(chargeLength[++],1) | fx:floor(totalMass[++])
fx:holeId[++] | fx:holeType[++] | fx:floor(holeDiameter[++]) | fx:floor(holeAngle[++]) | fx:round(holeLength[++],1) | fx:round(stemLength[++],1) | fx:round(airLength[++],1) | fx:floor(spacerCount[++]) | fx:round(chargeLength[++],1) | fx:floor(totalMass[++])
fx:holeId[++] | fx:holeType[++] | fx:floor(holeDiameter[++]) | fx:floor(holeAngle[++]) | fx:round(holeLength[++],1) | fx:round(stemLength[++],1) | fx:round(airLength[++],1) | fx:floor(spacerCount[++]) | fx:round(chargeLength[++],1) | fx:floor(totalMass[++])
fx:holeId[++] | fx:holeType[++] | fx:floor(holeDiameter[++]) | fx:floor(holeAngle[++]) | fx:round(holeLength[++],1) | fx:round(stemLength[++],1) | fx:round(airLength[++],1) | fx:floor(spacerCount[++]) | fx:round(chargeLength[++],1) | fx:floor(totalMass[++])
fx:holeId[++] | fx:holeType[++] | fx:floor(holeDiameter[++]) | fx:floor(holeAngle[++]) | fx:round(holeLength[++],1) | fx:round(stemLength[++],1) | fx:round(airLength[++],1) | fx:floor(spacerCount[++]) | fx:round(chargeLength[++],1) | fx:floor(totalMass[++])
fx:holeId[++] | fx:holeType[++] | fx:floor(holeDiameter[++]) | fx:floor(holeAngle[++]) | fx:round(holeLength[++],1) | fx:round(stemLength[++],1) | fx:round(airLength[++],1) | fx:floor(spacerCount[++]) | fx:round(chargeLength[++],1) | fx:floor(totalMass[++])
fx:holeId[++] | fx:holeType[++] | fx:floor(holeDiameter[++]) | fx:floor(holeAngle[++]) | fx:round(holeLength[++],1) | fx:round(stemLength[++],1) | fx:round(airLength[++],1) | fx:floor(spacerCount[++]) | fx:round(chargeLength[++],1) | fx:floor(totalMass[++])
fx:holeId[++] | fx:holeType[++] | fx:floor(holeDiameter[++]) | fx:floor(holeAngle[++]) | fx:round(holeLength[++],1) | fx:round(stemLength[++],1) | fx:round(airLength[++],1) | fx:floor(spacerCount[++]) | fx:round(chargeLength[++],1) | fx:floor(totalMass[++])
fx:holeId[++] | fx:holeType[++] | fx:floor(holeDiameter[++]) | fx:floor(holeAngle[++]) | fx:round(holeLength[++],1) | fx:round(stemLength[++],1) | fx:round(airLength[++],1) | fx:floor(spacerCount[++]) | fx:round(chargeLength[++],1) | fx:floor(totalMass[++])
fx:holeId[++] | fx:holeType[++] | fx:floor(holeDiameter[++]) | fx:floor(holeAngle[++]) | fx:round(holeLength[++],1) | fx:round(stemLength[++],1) | fx:round(airLength[++],1) | fx:floor(spacerCount[++]) | fx:round(chargeLength[++],1) | fx:floor(totalMass[++])
fx:holeId[++] | fx:holeType[++] | fx:floor(holeDiameter[++]) | fx:floor(holeAngle[++]) | fx:round(holeLength[++],1) | fx:round(stemLength[++],1) | fx:round(airLength[++],1) | fx:floor(spacerCount[++]) | fx:round(chargeLength[++],1) | fx:floor(totalMass[++])
fx:holeId[++] | fx:holeType[++] | fx:floor(holeDiameter[++]) | fx:floor(holeAngle[++]) | fx:round(holeLength[++],1) | fx:round(stemLength[++],1) | fx:round(airLength[++],1) | fx:floor(spacerCount[++]) | fx:round(chargeLength[++],1) | fx:floor(totalMass[++])
fx:"LOAD SHEET: "&entityNames
Hole ID | Hole Type | Diameter | Angle | Length | Stem | fx:air | GasBag | Charge | Mass | Load | Ok | Comment
fx:holeId[++] | fx:holeType[++] | fx:floor(holeDiameter[++]) | fx:floor(holeAngle[++]) | fx:round(holeLength[++],1) | fx:round(stemLength[++],1) | fx:round(airLength[++],1) | fx:floor(spacerCount[++]) | fx:round(chargeLength[++],1) | fx:floor(totalMass[++])
fx:holeId[++] | fx:holeType[++] | fx:floor(holeDiameter[++]) | fx:floor(holeAngle[++]) | fx:round(holeLength[++],1) | fx:round(stemLength[++],1) | fx:round(airLength[++],1) | fx:floor(spacerCount[++]) | fx:round(chargeLength[++],1) | fx:floor(totalMass[++])
fx:holeId[++] | fx:holeType[++] | fx:floor(holeDiameter[++]) | fx:floor(holeAngle[++]) | fx:round(holeLength[++],1) | fx:round(stemLength[++],1) | fx:round(airLength[++],1) | fx:floor(spacerCount[++]) | fx:round(chargeLength[++],1) | fx:floor(totalMass[++])
fx:holeId[++] | fx:holeType[++] | fx:floor(holeDiameter[++]) | fx:floor(holeAngle[++]) | fx:round(holeLength[++],1) | fx:round(stemLength[++],1) | fx:round(airLength[++],1) | fx:floor(spacerCount[++]) | fx:round(chargeLength[++],1) | fx:floor(totalMass[++])
fx:holeId[++] | fx:holeType[++] | fx:floor(holeDiameter[++]) | fx:floor(holeAngle[++]) | fx:round(holeLength[++],1) | fx:round(stemLength[++],1) | fx:round(airLength[++],1) | fx:floor(spacerCount[++]) | fx:round(chargeLength[++],1) | fx:floor(totalMass[++])
fx:holeId[++] | fx:holeType[++] | fx:floor(holeDiameter[++]) | fx:floor(holeAngle[++]) | fx:round(holeLength[++],1) | fx:round(stemLength[++],1) | fx:round(airLength[++],1) | fx:floor(spacerCount[++]) | fx:round(chargeLength[++],1) | fx:floor(totalMass[++])
fx:holeId[++] | fx:holeType[++] | fx:floor(holeDiameter[++]) | fx:floor(holeAngle[++]) | fx:round(holeLength[++],1) | fx:round(stemLength[++],1) | fx:round(airLength[++],1) | fx:floor(spacerCount[++]) | fx:round(chargeLength[++],1) | fx:floor(totalMass[++])
fx:holeId[++] | fx:holeType[++] | fx:floor(holeDiameter[++]) | fx:floor(holeAngle[++]) | fx:round(holeLength[++],1) | fx:round(stemLength[++],1) | fx:round(airLength[++],1) | fx:floor(spacerCount[++]) | fx:round(chargeLength[++],1) | fx:floor(totalMass[++])
fx:holeId[++] | fx:holeType[++] | fx:floor(holeDiameter[++]) | fx:floor(holeAngle[++]) | fx:round(holeLength[++],1) | fx:round(stemLength[++],1) | fx:round(airLength[++],1) | fx:floor(spacerCount[++]) | fx:round(chargeLength[++],1) | fx:floor(totalMass[++])
fx:holeId[++] | fx:holeType[++] | fx:floor(holeDiameter[++]) | fx:floor(holeAngle[++]) | fx:round(holeLength[++],1) | fx:round(stemLength[++],1) | fx:round(airLength[++],1) | fx:floor(spacerCount[++]) | fx:round(chargeLength[++],1) | fx:floor(totalMass[++])
fx:holeId[++] | fx:holeType[++] | fx:floor(holeDiameter[++]) | fx:floor(holeAngle[++]) | fx:round(holeLength[++],1) | fx:round(stemLength[++],1) | fx:round(airLength[++],1) | fx:floor(spacerCount[++]) | fx:round(chargeLength[++],1) | fx:floor(totalMass[++])
fx:holeId[++] | fx:holeType[++] | fx:floor(holeDiameter[++]) | fx:floor(holeAngle[++]) | fx:round(holeLength[++],1) | fx:round(stemLength[++],1) | fx:round(airLength[++],1) | fx:floor(spacerCount[++]) | fx:round(chargeLength[++],1) | fx:floor(totalMass[++])
fx:holeId[++] | fx:holeType[++] | fx:floor(holeDiameter[++]) | fx:floor(holeAngle[++]) | fx:round(holeLength[++],1) | fx:round(stemLength[++],1) | fx:round(airLength[++],1) | fx:floor(spacerCount[++]) | fx:round(chargeLength[++],1) | fx:floor(totalMass[++])
fx:holeId[++] | fx:holeType[++] | fx:floor(holeDiameter[++]) | fx:floor(holeAngle[++]) | fx:round(holeLength[++],1) | fx:round(stemLength[++],1) | fx:round(airLength[++],1) | fx:floor(spacerCount[++]) | fx:round(chargeLength[++],1) | fx:floor(totalMass[++])
fx:holeId[++] | fx:holeType[++] | fx:floor(holeDiameter[++]) | fx:floor(holeAngle[++]) | fx:round(holeLength[++],1) | fx:round(stemLength[++],1) | fx:round(airLength[++],1) | fx:floor(spacerCount[++]) | fx:round(chargeLength[++],1) | fx:floor(totalMass[++])
fx:holeId[++] | fx:holeType[++] | fx:floor(holeDiameter[++]) | fx:floor(holeAngle[++]) | fx:round(holeLength[++],1) | fx:round(stemLength[++],1) | fx:round(airLength[++],1) | fx:floor(spacerCount[++]) | fx:round(chargeLength[++],1) | fx:floor(totalMass[++])
fx:holeId[++] | fx:holeType[++] | fx:floor(holeDiameter[++]) | fx:floor(holeAngle[++]) | fx:round(holeLength[++],1) | fx:round(stemLength[++],1) | fx:round(airLength[++],1) | fx:floor(spacerCount[++]) | fx:round(chargeLength[++],1) | fx:floor(totalMass[++])
fx:holeId[++] | fx:holeType[++] | fx:floor(holeDiameter[++]) | fx:floor(holeAngle[++]) | fx:round(holeLength[++],1) | fx:round(stemLength[++],1) | fx:round(airLength[++],1) | fx:floor(spacerCount[++]) | fx:round(chargeLength[++],1) | fx:floor(totalMass[++])
fx:holeId[++] | fx:holeType[++] | fx:floor(holeDiameter[++]) | fx:floor(holeAngle[++]) | fx:round(holeLength[++],1) | fx:round(stemLength[++],1) | fx:round(airLength[++],1) | fx:floor(spacerCount[++]) | fx:round(chargeLength[++],1) | fx:floor(totalMass[++])
fx:holeId[++] | fx:holeType[++] | fx:floor(holeDiameter[++]) | fx:floor(holeAngle[++]) | fx:round(holeLength[++],1) | fx:round(stemLength[++],1) | fx:round(airLength[++],1) | fx:floor(spacerCount[++]) | fx:round(chargeLength[++],1) | fx:floor(totalMass[++])
fx:holeId[++] | fx:holeType[++] | fx:floor(holeDiameter[++]) | fx:floor(holeAngle[++]) | fx:round(holeLength[++],1) | fx:round(stemLength[++],1) | fx:round(airLength[++],1) | fx:floor(spacerCount[++]) | fx:round(chargeLength[++],1) | fx:floor(totalMass[++])
fx:holeId[++] | fx:holeType[++] | fx:floor(holeDiameter[++]) | fx:floor(holeAngle[++]) | fx:round(holeLength[++],1) | fx:round(stemLength[++],1) | fx:round(airLength[++],1) | fx:floor(spacerCount[++]) | fx:round(chargeLength[++],1) | fx:floor(totalMass[++])
fx:holeId[++] | fx:holeType[++] | fx:floor(holeDiameter[++]) | fx:floor(holeAngle[++]) | fx:round(holeLength[++],1) | fx:round(stemLength[++],1) | fx:round(airLength[++],1) | fx:floor(spacerCount[++]) | fx:round(chargeLength[++],1) | fx:floor(totalMass[++])
fx:holeId[++] | fx:holeType[++] | fx:floor(holeDiameter[++]) | fx:floor(holeAngle[++]) | fx:round(holeLength[++],1) | fx:round(stemLength[++],1) | fx:round(airLength[++],1) | fx:floor(spacerCount[++]) | fx:round(chargeLength[++],1) | fx:floor(totalMass[++])
fx:holeId[++] | fx:holeType[++] | fx:floor(holeDiameter[++]) | fx:floor(holeAngle[++]) | fx:round(holeLength[++],1) | fx:round(stemLength[++],1) | fx:round(airLength[++],1) | fx:floor(spacerCount[++]) | fx:round(chargeLength[++],1) | fx:floor(totalMass[++])
fx:holeId[++] | fx:holeType[++] | fx:floor(holeDiameter[++]) | fx:floor(holeAngle[++]) | fx:round(holeLength[++],1) | fx:round(stemLength[++],1) | fx:round(airLength[++],1) | fx:floor(spacerCount[++]) | fx:round(chargeLength[++],1) | fx:floor(totalMass[++])
fx:holeId[++] | fx:holeType[++] | fx:floor(holeDiameter[++]) | fx:floor(holeAngle[++]) | fx:round(holeLength[++],1) | fx:round(stemLength[++],1) | fx:round(airLength[++],1) | fx:floor(spacerCount[++]) | fx:round(chargeLength[++],1) | fx:floor(totalMass[++])
fx:holeId[++] | fx:holeType[++] | fx:floor(holeDiameter[++]) | fx:floor(holeAngle[++]) | fx:round(holeLength[++],1) | fx:round(stemLength[++],1) | fx:round(airLength[++],1) | fx:floor(spacerCount[++]) | fx:round(chargeLength[++],1) | fx:floor(totalMass[++])
fx:holeId[++] | fx:holeType[++] | fx:floor(holeDiameter[++]) | fx:floor(holeAngle[++]) | fx:round(holeLength[++],1) | fx:round(stemLength[++],1) | fx:round(airLength[++],1) | fx:floor(spacerCount[++]) | fx:round(chargeLength[++],1) | fx:floor(totalMass[++])
fx:holeId[++] | fx:holeType[++] | fx:floor(holeDiameter[++]) | fx:floor(holeAngle[++]) | fx:round(holeLength[++],1) | fx:round(stemLength[++],1) | fx:round(airLength[++],1) | fx:floor(spacerCount[++]) | fx:round(chargeLength[++],1) | fx:floor(totalMass[++])
fx:holeId[++] | fx:holeType[++] | fx:floor(holeDiameter[++]) | fx:floor(holeAngle[++]) | fx:round(holeLength[++],1) | fx:round(stemLength[++],1) | fx:round(airLength[++],1) | fx:floor(spacerCount[++]) | fx:round(chargeLength[++],1) | fx:floor(totalMass[++])
fx:holeId[++] | fx:holeType[++] | fx:floor(holeDiameter[++]) | fx:floor(holeAngle[++]) | fx:round(holeLength[++],1) | fx:round(stemLength[++],1) | fx:round(airLength[++],1) | fx:floor(spacerCount[++]) | fx:round(chargeLength[++],1) | fx:floor(totalMass[++])
fx:holeId[++] | fx:holeType[++] | fx:floor(holeDiameter[++]) | fx:floor(holeAngle[++]) | fx:round(holeLength[++],1) | fx:round(stemLength[++],1) | fx:round(airLength[++],1) | fx:floor(spacerCount[++]) | fx:round(chargeLength[++],1) | fx:floor(totalMass[++])
fx:holeId[++] | fx:holeType[++] | fx:floor(holeDiameter[++]) | fx:floor(holeAngle[++]) | fx:round(holeLength[++],1) | fx:round(stemLength[++],1) | fx:round(airLength[++],1) | fx:floor(spacerCount[++]) | fx:round(chargeLength[++],1) | fx:floor(totalMass[++])
fx:holeId[++] | fx:holeType[++] | fx:floor(holeDiameter[++]) | fx:floor(holeAngle[++]) | fx:round(holeLength[++],1) | fx:round(stemLength[++],1) | fx:round(airLength[++],1) | fx:floor(spacerCount[++]) | fx:round(chargeLength[++],1) | fx:floor(totalMass[++])
fx:holeId[++] | fx:holeType[++] | fx:floor(holeDiameter[++]) | fx:floor(holeAngle[++]) | fx:round(holeLength[++],1) | fx:round(stemLength[++],1) | fx:round(airLength[++],1) | fx:floor(spacerCount[++]) | fx:round(chargeLength[++],1) | fx:floor(totalMass[++])
fx:holeId[++] | fx:holeType[++] | fx:floor(holeDiameter[++]) | fx:floor(holeAngle[++]) | fx:round(holeLength[++],1) | fx:round(stemLength[++],1) | fx:round(airLength[++],1) | fx:floor(spacerCount[++]) | fx:round(chargeLength[++],1) | fx:floor(totalMass[++])
fx:holeId[++] | fx:holeType[++] | fx:floor(holeDiameter[++]) | fx:floor(holeAngle[++]) | fx:round(holeLength[++],1) | fx:round(stemLength[++],1) | fx:round(airLength[++],1) | fx:floor(spacerCount[++]) | fx:round(chargeLength[++],1) | fx:floor(totalMass[++])
fx:holeId[++] | fx:holeType[++] | fx:floor(holeDiameter[++]) | fx:floor(holeAngle[++]) | fx:round(holeLength[++],1) | fx:round(stemLength[++],1) | fx:round(airLength[++],1) | fx:floor(spacerCount[++]) | fx:round(chargeLength[++],1) | fx:floor(totalMass[++])
fx:holeId[++] | fx:holeType[++] | fx:floor(holeDiameter[++]) | fx:floor(holeAngle[++]) | fx:round(holeLength[++],1) | fx:round(stemLength[++],1) | fx:round(airLength[++],1) | fx:floor(spacerCount[++]) | fx:round(chargeLength[++],1) | fx:floor(totalMass[++])
fx:holeId[++] | fx:holeType[++] | fx:floor(holeDiameter[++]) | fx:floor(holeAngle[++]) | fx:round(holeLength[++],1) | fx:round(stemLength[++],1) | fx:round(airLength[++],1) | fx:floor(spacerCount[++]) | fx:round(chargeLength[++],1) | fx:floor(totalMass[++])
fx:holeId[++] | fx:holeType[++] | fx:floor(holeDiameter[++]) | fx:floor(holeAngle[++]) | fx:round(holeLength[++],1) | fx:round(stemLength[++],1) | fx:round(airLength[++],1) | fx:floor(spacerCount[++]) | fx:round(chargeLength[++],1) | fx:floor(totalMass[++])
fx:holeId[++] | fx:holeType[++] | fx:floor(holeDiameter[++]) | fx:floor(holeAngle[++]) | fx:round(holeLength[++],1) | fx:round(stemLength[++],1) | fx:round(airLength[++],1) | fx:floor(spacerCount[++]) | fx:round(chargeLength[++],1) | fx:floor(totalMass[++])
fx:holeId[++] | fx:holeType[++] | fx:floor(holeDiameter[++]) | fx:floor(holeAngle[++]) | fx:round(holeLength[++],1) | fx:round(stemLength[++],1) | fx:round(airLength[++],1) | fx:floor(spacerCount[++]) | fx:round(chargeLength[++],1) | fx:floor(totalMass[++])
fx:holeId[++] | fx:holeType[++] | fx:floor(holeDiameter[++]) | fx:floor(holeAngle[++]) | fx:round(holeLength[++],1) | fx:round(stemLength[++],1) | fx:round(airLength[++],1) | fx:floor(spacerCount[++]) | fx:round(chargeLength[++],1) | fx:floor(totalMass[++])
fx:holeId[++] | fx:holeType[++] | fx:floor(holeDiameter[++]) | fx:floor(holeAngle[++]) | fx:round(holeLength[++],1) | fx:round(stemLength[++],1) | fx:round(airLength[++],1) | fx:floor(spacerCount[++]) | fx:round(chargeLength[++],1) | fx:floor(totalMass[++])
fx:holeId[++] | fx:holeType[++] | fx:floor(holeDiameter[++]) | fx:floor(holeAngle[++]) | fx:round(holeLength[++],1) | fx:round(stemLength[++],1) | fx:round(airLength[++],1) | fx:floor(spacerCount[++]) | fx:round(chargeLength[++],1) | fx:floor(totalMass[++])
fx:holeId[++] | fx:holeType[++] | fx:floor(holeDiameter[++]) | fx:floor(holeAngle[++]) | fx:round(holeLength[++],1) | fx:round(stemLength[++],1) | fx:round(airLength[++],1) | fx:floor(spacerCount[++]) | fx:round(chargeLength[++],1) | fx:floor(totalMass[++])
fx:holeId[++] | fx:holeType[++] | fx:floor(holeDiameter[++]) | fx:floor(holeAngle[++]) | fx:round(holeLength[++],1) | fx:round(stemLength[++],1) | fx:round(airLength[++],1) | fx:floor(spacerCount[++]) | fx:round(chargeLength[++],1) | fx:floor(totalMass[++])
fx:holeId[++] | fx:holeType[++] | fx:floor(holeDiameter[++]) | fx:floor(holeAngle[++]) | fx:round(holeLength[++],1) | fx:round(stemLength[++],1) | fx:round(airLength[++],1) | fx:floor(spacerCount[++]) | fx:round(chargeLength[++],1) | fx:floor(totalMass[++])
fx:holeId[++] | fx:holeType[++] | fx:floor(holeDiameter[++]) | fx:floor(holeAngle[++]) | fx:round(holeLength[++],1) | fx:round(stemLength[++],1) | fx:round(airLength[++],1) | fx:floor(spacerCount[++]) | fx:round(chargeLength[++],1) | fx:floor(totalMass[++])
fx:holeId[++] | fx:holeType[++] | fx:floor(holeDiameter[++]) | fx:floor(holeAngle[++]) | fx:round(holeLength[++],1) | fx:round(stemLength[++],1) | fx:round(airLength[++],1) | fx:floor(spacerCount[++]) | fx:round(chargeLength[++],1) | fx:floor(totalMass[++])
fx:holeId[++] | fx:holeType[++] | fx:floor(holeDiameter[++]) | fx:floor(holeAngle[++]) | fx:round(holeLength[++],1) | fx:round(stemLength[++],1) | fx:round(airLength[++],1) | fx:floor(spacerCount[++]) | fx:round(chargeLength[++],1) | fx:floor(totalMass[++])
fx:holeId[++] | fx:holeType[++] | fx:floor(holeDiameter[++]) | fx:floor(holeAngle[++]) | fx:round(holeLength[++],1) | fx:round(stemLength[++],1) | fx:round(airLength[++],1) | fx:floor(spacerCount[++]) | fx:round(chargeLength[++],1) | fx:floor(totalMass[++])
fx:holeId[++] | fx:holeType[++] | fx:floor(holeDiameter[++]) | fx:floor(holeAngle[++]) | fx:round(holeLength[++],1) | fx:round(stemLength[++],1) | fx:round(airLength[++],1) | fx:floor(spacerCount[++]) | fx:round(chargeLength[++],1) | fx:floor(totalMass[++])
fx:holeId[++] | fx:holeType[++] | fx:floor(holeDiameter[++]) | fx:floor(holeAngle[++]) | fx:round(holeLength[++],1) | fx:round(stemLength[++],1) | fx:round(airLength[++],1) | fx:floor(spacerCount[++]) | fx:round(chargeLength[++],1) | fx:floor(totalMass[++])
fx:holeId[++] | fx:holeType[++] | fx:floor(holeDiameter[++]) | fx:floor(holeAngle[++]) | fx:round(holeLength[++],1) | fx:round(stemLength[++],1) | fx:round(airLength[++],1) | fx:floor(spacerCount[++]) | fx:round(chargeLength[++],1) | fx:floor(totalMass[++])
fx:holeId[++] | fx:holeType[++] | fx:floor(holeDiameter[++]) | fx:floor(holeAngle[++]) | fx:round(holeLength[++],1) | fx:round(stemLength[++],1) | fx:round(airLength[++],1) | fx:floor(spacerCount[++]) | fx:round(chargeLength[++],1) | fx:floor(totalMass[++])
fx:holeId[++] | fx:holeType[++] | fx:floor(holeDiameter[++]) | fx:floor(holeAngle[++]) | fx:round(holeLength[++],1) | fx:round(stemLength[++],1) | fx:round(airLength[++],1) | fx:floor(spacerCount[++]) | fx:round(chargeLength[++],1) | fx:floor(totalMass[++])
fx:holeId[++] | fx:holeType[++] | fx:floor(holeDiameter[++]) | fx:floor(holeAngle[++]) | fx:round(holeLength[++],1) | fx:round(stemLength[++],1) | fx:round(airLength[++],1) | fx:floor(spacerCount[++]) | fx:round(chargeLength[++],1) | fx:floor(totalMass[++])
fx:holeId[++] | fx:holeType[++] | fx:floor(holeDiameter[++]) | fx:floor(holeAngle[++]) | fx:round(holeLength[++],1) | fx:round(stemLength[++],1) | fx:round(airLength[++],1) | fx:floor(spacerCount[++]) | fx:round(chargeLength[++],1) | fx:floor(totalMass[++])
fx:"LOAD SHEET: "&entityNames
Hole ID | Hole Type | Diameter | Angle | Length | Stem | fx:air | GasBag | Charge | Mass | Load | Ok | Comment
fx:holeId[++] | fx:holeType[++] | fx:floor(holeDiameter[++]) | fx:floor(holeAngle[++]) | fx:round(holeLength[++],1) | fx:round(stemLength[++],1) | fx:round(airLength[++],1) | fx:floor(spacerCount[++]) | fx:round(chargeLength[++],1) | fx:floor(totalMass[++])
fx:holeId[++] | fx:holeType[++] | fx:floor(holeDiameter[++]) | fx:floor(holeAngle[++]) | fx:round(holeLength[++],1) | fx:round(stemLength[++],1) | fx:round(airLength[++],1) | fx:floor(spacerCount[++]) | fx:round(chargeLength[++],1) | fx:floor(totalMass[++])
fx:holeId[++] | fx:holeType[++] | fx:floor(holeDiameter[++]) | fx:floor(holeAngle[++]) | fx:round(holeLength[++],1) | fx:round(stemLength[++],1) | fx:round(airLength[++],1) | fx:floor(spacerCount[++]) | fx:round(chargeLength[++],1) | fx:floor(totalMass[++])
fx:holeId[++] | fx:holeType[++] | fx:floor(holeDiameter[++]) | fx:floor(holeAngle[++]) | fx:round(holeLength[++],1) | fx:round(stemLength[++],1) | fx:round(airLength[++],1) | fx:floor(spacerCount[++]) | fx:round(chargeLength[++],1) | fx:floor(totalMass[++])
fx:holeId[++] | fx:holeType[++] | fx:floor(holeDiameter[++]) | fx:floor(holeAngle[++]) | fx:round(holeLength[++],1) | fx:round(stemLength[++],1) | fx:round(airLength[++],1) | fx:floor(spacerCount[++]) | fx:round(chargeLength[++],1) | fx:floor(totalMass[++])
fx:holeId[++] | fx:holeType[++] | fx:floor(holeDiameter[++]) | fx:floor(holeAngle[++]) | fx:round(holeLength[++],1) | fx:round(stemLength[++],1) | fx:round(airLength[++],1) | fx:floor(spacerCount[++]) | fx:round(chargeLength[++],1) | fx:floor(totalMass[++])
fx:holeId[++] | fx:holeType[++] | fx:floor(holeDiameter[++]) | fx:floor(holeAngle[++]) | fx:round(holeLength[++],1) | fx:round(stemLength[++],1) | fx:round(airLength[++],1) | fx:floor(spacerCount[++]) | fx:round(chargeLength[++],1) | fx:floor(totalMass[++])
fx:holeId[++] | fx:holeType[++] | fx:floor(holeDiameter[++]) | fx:floor(holeAngle[++]) | fx:round(holeLength[++],1) | fx:round(stemLength[++],1) | fx:round(airLength[++],1) | fx:floor(spacerCount[++]) | fx:round(chargeLength[++],1) | fx:floor(totalMass[++])
fx:holeId[++] | fx:holeType[++] | fx:floor(holeDiameter[++]) | fx:floor(holeAngle[++]) | fx:round(holeLength[++],1) | fx:round(stemLength[++],1) | fx:round(airLength[++],1) | fx:floor(spacerCount[++]) | fx:round(chargeLength[++],1) | fx:floor(totalMass[++])
fx:holeId[++] | fx:holeType[++] | fx:floor(holeDiameter[++]) | fx:floor(holeAngle[++]) | fx:round(holeLength[++],1) | fx:round(stemLength[++],1) | fx:round(airLength[++],1) | fx:floor(spacerCount[++]) | fx:round(chargeLength[++],1) | fx:floor(totalMass[++])
fx:holeId[++] | fx:holeType[++] | fx:floor(holeDiameter[++]) | fx:floor(holeAngle[++]) | fx:round(holeLength[++],1) | fx:round(stemLength[++],1) | fx:round(airLength[++],1) | fx:floor(spacerCount[++]) | fx:round(chargeLength[++],1) | fx:floor(totalMass[++])
fx:holeId[++] | fx:holeType[++] | fx:floor(holeDiameter[++]) | fx:floor(holeAngle[++]) | fx:round(holeLength[++],1) | fx:round(stemLength[++],1) | fx:round(airLength[++],1) | fx:floor(spacerCount[++]) | fx:round(chargeLength[++],1) | fx:floor(totalMass[++])
fx:holeId[++] | fx:holeType[++] | fx:floor(holeDiameter[++]) | fx:floor(holeAngle[++]) | fx:round(holeLength[++],1) | fx:round(stemLength[++],1) | fx:round(airLength[++],1) | fx:floor(spacerCount[++]) | fx:round(chargeLength[++],1) | fx:floor(totalMass[++])
fx:holeId[++] | fx:holeType[++] | fx:floor(holeDiameter[++]) | fx:floor(holeAngle[++]) | fx:round(holeLength[++],1) | fx:round(stemLength[++],1) | fx:round(airLength[++],1) | fx:floor(spacerCount[++]) | fx:round(chargeLength[++],1) | fx:floor(totalMass[++])
fx:holeId[++] | fx:holeType[++] | fx:floor(holeDiameter[++]) | fx:floor(holeAngle[++]) | fx:round(holeLength[++],1) | fx:round(stemLength[++],1) | fx:round(airLength[++],1) | fx:floor(spacerCount[++]) | fx:round(chargeLength[++],1) | fx:floor(totalMass[++])
fx:holeId[++] | fx:holeType[++] | fx:floor(holeDiameter[++]) | fx:floor(holeAngle[++]) | fx:round(holeLength[++],1) | fx:round(stemLength[++],1) | fx:round(airLength[++],1) | fx:floor(spacerCount[++]) | fx:round(chargeLength[++],1) | fx:floor(totalMass[++])
fx:holeId[++] | fx:holeType[++] | fx:floor(holeDiameter[++]) | fx:floor(holeAngle[++]) | fx:round(holeLength[++],1) | fx:round(stemLength[++],1) | fx:round(airLength[++],1) | fx:floor(spacerCount[++]) | fx:round(chargeLength[++],1) | fx:floor(totalMass[++])
fx:holeId[++] | fx:holeType[++] | fx:floor(holeDiameter[++]) | fx:floor(holeAngle[++]) | fx:round(holeLength[++],1) | fx:round(stemLength[++],1) | fx:round(airLength[++],1) | fx:floor(spacerCount[++]) | fx:round(chargeLength[++],1) | fx:floor(totalMass[++])
fx:holeId[++] | fx:holeType[++] | fx:floor(holeDiameter[++]) | fx:floor(holeAngle[++]) | fx:round(holeLength[++],1) | fx:round(stemLength[++],1) | fx:round(airLength[++],1) | fx:floor(spacerCount[++]) | fx:round(chargeLength[++],1) | fx:floor(totalMass[++])
fx:holeId[++] | fx:holeType[++] | fx:floor(holeDiameter[++]) | fx:floor(holeAngle[++]) | fx:round(holeLength[++],1) | fx:round(stemLength[++],1) | fx:round(airLength[++],1) | fx:floor(spacerCount[++]) | fx:round(chargeLength[++],1) | fx:floor(totalMass[++])
fx:holeId[++] | fx:holeType[++] | fx:floor(holeDiameter[++]) | fx:floor(holeAngle[++]) | fx:round(holeLength[++],1) | fx:round(stemLength[++],1) | fx:round(airLength[++],1) | fx:floor(spacerCount[++]) | fx:round(chargeLength[++],1) | fx:floor(totalMass[++])
fx:holeId[++] | fx:holeType[++] | fx:floor(holeDiameter[++]) | fx:floor(holeAngle[++]) | fx:round(holeLength[++],1) | fx:round(stemLength[++],1) | fx:round(airLength[++],1) | fx:floor(spacerCount[++]) | fx:round(chargeLength[++],1) | fx:floor(totalMass[++])
fx:holeId[++] | fx:holeType[++] | fx:floor(holeDiameter[++]) | fx:floor(holeAngle[++]) | fx:round(holeLength[++],1) | fx:round(stemLength[++],1) | fx:round(airLength[++],1) | fx:floor(spacerCount[++]) | fx:round(chargeLength[++],1) | fx:floor(totalMass[++])
fx:holeId[++] | fx:holeType[++] | fx:floor(holeDiameter[++]) | fx:floor(holeAngle[++]) | fx:round(holeLength[++],1) | fx:round(stemLength[++],1) | fx:round(airLength[++],1) | fx:floor(spacerCount[++]) | fx:round(chargeLength[++],1) | fx:floor(totalMass[++])
fx:holeId[++] | fx:holeType[++] | fx:floor(holeDiameter[++]) | fx:floor(holeAngle[++]) | fx:round(holeLength[++],1) | fx:round(stemLength[++],1) | fx:round(airLength[++],1) | fx:floor(spacerCount[++]) | fx:round(chargeLength[++],1) | fx:floor(totalMass[++])
fx:holeId[++] | fx:holeType[++] | fx:floor(holeDiameter[++]) | fx:floor(holeAngle[++]) | fx:round(holeLength[++],1) | fx:round(stemLength[++],1) | fx:round(airLength[++],1) | fx:floor(spacerCount[++]) | fx:round(chargeLength[++],1) | fx:floor(totalMass[++])
fx:holeId[++] | fx:holeType[++] | fx:floor(holeDiameter[++]) | fx:floor(holeAngle[++]) | fx:round(holeLength[++],1) | fx:round(stemLength[++],1) | fx:round(airLength[++],1) | fx:floor(spacerCount[++]) | fx:round(chargeLength[++],1) | fx:floor(totalMass[++])
fx:holeId[++] | fx:holeType[++] | fx:floor(holeDiameter[++]) | fx:floor(holeAngle[++]) | fx:round(holeLength[++],1) | fx:round(stemLength[++],1) | fx:round(airLength[++],1) | fx:floor(spacerCount[++]) | fx:round(chargeLength[++],1) | fx:floor(totalMass[++])
fx:holeId[++] | fx:holeType[++] | fx:floor(holeDiameter[++]) | fx:floor(holeAngle[++]) | fx:round(holeLength[++],1) | fx:round(stemLength[++],1) | fx:round(airLength[++],1) | fx:floor(spacerCount[++]) | fx:round(chargeLength[++],1) | fx:floor(totalMass[++])
fx:holeId[++] | fx:holeType[++] | fx:floor(holeDiameter[++]) | fx:floor(holeAngle[++]) | fx:round(holeLength[++],1) | fx:round(stemLength[++],1) | fx:round(airLength[++],1) | fx:floor(spacerCount[++]) | fx:round(chargeLength[++],1) | fx:floor(totalMass[++])
fx:holeId[++] | fx:holeType[++] | fx:floor(holeDiameter[++]) | fx:floor(holeAngle[++]) | fx:round(holeLength[++],1) | fx:round(stemLength[++],1) | fx:round(airLength[++],1) | fx:floor(spacerCount[++]) | fx:round(chargeLength[++],1) | fx:floor(totalMass[++])
fx:holeId[++] | fx:holeType[++] | fx:floor(holeDiameter[++]) | fx:floor(holeAngle[++]) | fx:round(holeLength[++],1) | fx:round(stemLength[++],1) | fx:round(airLength[++],1) | fx:floor(spacerCount[++]) | fx:round(chargeLength[++],1) | fx:floor(totalMass[++])
fx:holeId[++] | fx:holeType[++] | fx:floor(holeDiameter[++]) | fx:floor(holeAngle[++]) | fx:round(holeLength[++],1) | fx:round(stemLength[++],1) | fx:round(airLength[++],1) | fx:floor(spacerCount[++]) | fx:round(chargeLength[++],1) | fx:floor(totalMass[++])
fx:holeId[++] | fx:holeType[++] | fx:floor(holeDiameter[++]) | fx:floor(holeAngle[++]) | fx:round(holeLength[++],1) | fx:round(stemLength[++],1) | fx:round(airLength[++],1) | fx:floor(spacerCount[++]) | fx:round(chargeLength[++],1) | fx:floor(totalMass[++])
fx:holeId[++] | fx:holeType[++] | fx:floor(holeDiameter[++]) | fx:floor(holeAngle[++]) | fx:round(holeLength[++],1) | fx:round(stemLength[++],1) | fx:round(airLength[++],1) | fx:floor(spacerCount[++]) | fx:round(chargeLength[++],1) | fx:floor(totalMass[++])
fx:holeId[++] | fx:holeType[++] | fx:floor(holeDiameter[++]) | fx:floor(holeAngle[++]) | fx:round(holeLength[++],1) | fx:round(stemLength[++],1) | fx:round(airLength[++],1) | fx:floor(spacerCount[++]) | fx:round(chargeLength[++],1) | fx:floor(totalMass[++])
fx:holeId[++] | fx:holeType[++] | fx:floor(holeDiameter[++]) | fx:floor(holeAngle[++]) | fx:round(holeLength[++],1) | fx:round(stemLength[++],1) | fx:round(airLength[++],1) | fx:floor(spacerCount[++]) | fx:round(chargeLength[++],1) | fx:floor(totalMass[++])
fx:holeId[++] | fx:holeType[++] | fx:floor(holeDiameter[++]) | fx:floor(holeAngle[++]) | fx:round(holeLength[++],1) | fx:round(stemLength[++],1) | fx:round(airLength[++],1) | fx:floor(spacerCount[++]) | fx:round(chargeLength[++],1) | fx:floor(totalMass[++])
fx:holeId[++] | fx:holeType[++] | fx:floor(holeDiameter[++]) | fx:floor(holeAngle[++]) | fx:round(holeLength[++],1) | fx:round(stemLength[++],1) | fx:round(airLength[++],1) | fx:floor(spacerCount[++]) | fx:round(chargeLength[++],1) | fx:floor(totalMass[++])
fx:holeId[++] | fx:holeType[++] | fx:floor(holeDiameter[++]) | fx:floor(holeAngle[++]) | fx:round(holeLength[++],1) | fx:round(stemLength[++],1) | fx:round(airLength[++],1) | fx:floor(spacerCount[++]) | fx:round(chargeLength[++],1) | fx:floor(totalMass[++])
fx:holeId[++] | fx:holeType[++] | fx:floor(holeDiameter[++]) | fx:floor(holeAngle[++]) | fx:round(holeLength[++],1) | fx:round(stemLength[++],1) | fx:round(airLength[++],1) | fx:floor(spacerCount[++]) | fx:round(chargeLength[++],1) | fx:floor(totalMass[++])
fx:holeId[++] | fx:holeType[++] | fx:floor(holeDiameter[++]) | fx:floor(holeAngle[++]) | fx:round(holeLength[++],1) | fx:round(stemLength[++],1) | fx:round(airLength[++],1) | fx:floor(spacerCount[++]) | fx:round(chargeLength[++],1) | fx:floor(totalMass[++])
fx:holeId[++] | fx:holeType[++] | fx:floor(holeDiameter[++]) | fx:floor(holeAngle[++]) | fx:round(holeLength[++],1) | fx:round(stemLength[++],1) | fx:round(airLength[++],1) | fx:floor(spacerCount[++]) | fx:round(chargeLength[++],1) | fx:floor(totalMass[++])
fx:holeId[++] | fx:holeType[++] | fx:floor(holeDiameter[++]) | fx:floor(holeAngle[++]) | fx:round(holeLength[++],1) | fx:round(stemLength[++],1) | fx:round(airLength[++],1) | fx:floor(spacerCount[++]) | fx:round(chargeLength[++],1) | fx:floor(totalMass[++])
fx:holeId[++] | fx:holeType[++] | fx:floor(holeDiameter[++]) | fx:floor(holeAngle[++]) | fx:round(holeLength[++],1) | fx:round(stemLength[++],1) | fx:round(airLength[++],1) | fx:floor(spacerCount[++]) | fx:round(chargeLength[++],1) | fx:floor(totalMass[++])
fx:holeId[++] | fx:holeType[++] | fx:floor(holeDiameter[++]) | fx:floor(holeAngle[++]) | fx:round(holeLength[++],1) | fx:round(stemLength[++],1) | fx:round(airLength[++],1) | fx:floor(spacerCount[++]) | fx:round(chargeLength[++],1) | fx:floor(totalMass[++])
fx:holeId[++] | fx:holeType[++] | fx:floor(holeDiameter[++]) | fx:floor(holeAngle[++]) | fx:round(holeLength[++],1) | fx:round(stemLength[++],1) | fx:round(airLength[++],1) | fx:floor(spacerCount[++]) | fx:round(chargeLength[++],1) | fx:floor(totalMass[++])
fx:holeId[++] | fx:holeType[++] | fx:floor(holeDiameter[++]) | fx:floor(holeAngle[++]) | fx:round(holeLength[++],1) | fx:round(stemLength[++],1) | fx:round(airLength[++],1) | fx:floor(spacerCount[++]) | fx:round(chargeLength[++],1) | fx:floor(totalMass[++])
fx:holeId[++] | fx:holeType[++] | fx:floor(holeDiameter[++]) | fx:floor(holeAngle[++]) | fx:round(holeLength[++],1) | fx:round(stemLength[++],1) | fx:round(airLength[++],1) | fx:floor(spacerCount[++]) | fx:round(chargeLength[++],1) | fx:floor(totalMass[++])
fx:holeId[++] | fx:holeType[++] | fx:floor(holeDiameter[++]) | fx:floor(holeAngle[++]) | fx:round(holeLength[++],1) | fx:round(stemLength[++],1) | fx:round(airLength[++],1) | fx:floor(spacerCount[++]) | fx:round(chargeLength[++],1) | fx:floor(totalMass[++])
fx:holeId[++] | fx:holeType[++] | fx:floor(holeDiameter[++]) | fx:floor(holeAngle[++]) | fx:round(holeLength[++],1) | fx:round(stemLength[++],1) | fx:round(airLength[++],1) | fx:floor(spacerCount[++]) | fx:round(chargeLength[++],1) | fx:floor(totalMass[++])
fx:holeId[++] | fx:holeType[++] | fx:floor(holeDiameter[++]) | fx:floor(holeAngle[++]) | fx:round(holeLength[++],1) | fx:round(stemLength[++],1) | fx:round(airLength[++],1) | fx:floor(spacerCount[++]) | fx:round(chargeLength[++],1) | fx:floor(totalMass[++])
fx:holeId[++] | fx:holeType[++] | fx:floor(holeDiameter[++]) | fx:floor(holeAngle[++]) | fx:round(holeLength[++],1) | fx:round(stemLength[++],1) | fx:round(airLength[++],1) | fx:floor(spacerCount[++]) | fx:round(chargeLength[++],1) | fx:floor(totalMass[++])
fx:holeId[++] | fx:holeType[++] | fx:floor(holeDiameter[++]) | fx:floor(holeAngle[++]) | fx:round(holeLength[++],1) | fx:round(stemLength[++],1) | fx:round(airLength[++],1) | fx:floor(spacerCount[++]) | fx:round(chargeLength[++],1) | fx:floor(totalMass[++])
fx:holeId[++] | fx:holeType[++] | fx:floor(holeDiameter[++]) | fx:floor(holeAngle[++]) | fx:round(holeLength[++],1) | fx:round(stemLength[++],1) | fx:round(airLength[++],1) | fx:floor(spacerCount[++]) | fx:round(chargeLength[++],1) | fx:floor(totalMass[++])
fx:holeId[++] | fx:holeType[++] | fx:floor(holeDiameter[++]) | fx:floor(holeAngle[++]) | fx:round(holeLength[++],1) | fx:round(stemLength[++],1) | fx:round(airLength[++],1) | fx:floor(spacerCount[++]) | fx:round(chargeLength[++],1) | fx:floor(totalMass[++])
fx:holeId[++] | fx:holeType[++] | fx:floor(holeDiameter[++]) | fx:floor(holeAngle[++]) | fx:round(holeLength[++],1) | fx:round(stemLength[++],1) | fx:round(airLength[++],1) | fx:floor(spacerCount[++]) | fx:round(chargeLength[++],1) | fx:floor(totalMass[++])
fx:holeId[++] | fx:holeType[++] | fx:floor(holeDiameter[++]) | fx:floor(holeAngle[++]) | fx:round(holeLength[++],1) | fx:round(stemLength[++],1) | fx:round(airLength[++],1) | fx:floor(spacerCount[++]) | fx:round(chargeLength[++],1) | fx:floor(totalMass[++])
fx:holeId[++] | fx:holeType[++] | fx:floor(holeDiameter[++]) | fx:floor(holeAngle[++]) | fx:round(holeLength[++],1) | fx:round(stemLength[++],1) | fx:round(airLength[++],1) | fx:floor(spacerCount[++]) | fx:round(chargeLength[++],1) | fx:floor(totalMass[++])
fx:holeId[++] | fx:holeType[++] | fx:floor(holeDiameter[++]) | fx:floor(holeAngle[++]) | fx:round(holeLength[++],1) | fx:round(stemLength[++],1) | fx:round(airLength[++],1) | fx:floor(spacerCount[++]) | fx:round(chargeLength[++],1) | fx:floor(totalMass[++])
fx:holeId[++] | fx:holeType[++] | fx:floor(holeDiameter[++]) | fx:floor(holeAngle[++]) | fx:round(holeLength[++],1) | fx:round(stemLength[++],1) | fx:round(airLength[++],1) | fx:floor(spacerCount[++]) | fx:round(chargeLength[++],1) | fx:floor(totalMass[++])
fx:"LOAD SHEET: "&entityNames
Hole ID | Hole Type | Diameter | Angle | Length | Stem | fx:air | GasBag | Charge | Mass | Load | Ok | Comment
fx:holeId[++] | fx:holeType[++] | fx:floor(holeDiameter[++]) | fx:floor(holeAngle[++]) | fx:round(holeLength[++],1) | fx:round(stemLength[++],1) | fx:round(airLength[++],1) | fx:floor(spacerCount[++]) | fx:round(chargeLength[++],1) | fx:floor(totalMass[++])
fx:holeId[++] | fx:holeType[++] | fx:floor(holeDiameter[++]) | fx:floor(holeAngle[++]) | fx:round(holeLength[++],1) | fx:round(stemLength[++],1) | fx:round(airLength[++],1) | fx:floor(spacerCount[++]) | fx:round(chargeLength[++],1) | fx:floor(totalMass[++])
fx:holeId[++] | fx:holeType[++] | fx:floor(holeDiameter[++]) | fx:floor(holeAngle[++]) | fx:round(holeLength[++],1) | fx:round(stemLength[++],1) | fx:round(airLength[++],1) | fx:floor(spacerCount[++]) | fx:round(chargeLength[++],1) | fx:floor(totalMass[++])
fx:holeId[++] | fx:holeType[++] | fx:floor(holeDiameter[++]) | fx:floor(holeAngle[++]) | fx:round(holeLength[++],1) | fx:round(stemLength[++],1) | fx:round(airLength[++],1) | fx:floor(spacerCount[++]) | fx:round(chargeLength[++],1) | fx:floor(totalMass[++])
fx:holeId[++] | fx:holeType[++] | fx:floor(holeDiameter[++]) | fx:floor(holeAngle[++]) | fx:round(holeLength[++],1) | fx:round(stemLength[++],1) | fx:round(airLength[++],1) | fx:floor(spacerCount[++]) | fx:round(chargeLength[++],1) | fx:floor(totalMass[++])
fx:holeId[++] | fx:holeType[++] | fx:floor(holeDiameter[++]) | fx:floor(holeAngle[++]) | fx:round(holeLength[++],1) | fx:round(stemLength[++],1) | fx:round(airLength[++],1) | fx:floor(spacerCount[++]) | fx:round(chargeLength[++],1) | fx:floor(totalMass[++])
fx:holeId[++] | fx:holeType[++] | fx:floor(holeDiameter[++]) | fx:floor(holeAngle[++]) | fx:round(holeLength[++],1) | fx:round(stemLength[++],1) | fx:round(airLength[++],1) | fx:floor(spacerCount[++]) | fx:round(chargeLength[++],1) | fx:floor(totalMass[++])
fx:holeId[++] | fx:holeType[++] | fx:floor(holeDiameter[++]) | fx:floor(holeAngle[++]) | fx:round(holeLength[++],1) | fx:round(stemLength[++],1) | fx:round(airLength[++],1) | fx:floor(spacerCount[++]) | fx:round(chargeLength[++],1) | fx:floor(totalMass[++])
fx:holeId[++] | fx:holeType[++] | fx:floor(holeDiameter[++]) | fx:floor(holeAngle[++]) | fx:round(holeLength[++],1) | fx:round(stemLength[++],1) | fx:round(airLength[++],1) | fx:floor(spacerCount[++]) | fx:round(chargeLength[++],1) | fx:floor(totalMass[++])
fx:holeId[++] | fx:holeType[++] | fx:floor(holeDiameter[++]) | fx:floor(holeAngle[++]) | fx:round(holeLength[++],1) | fx:round(stemLength[++],1) | fx:round(airLength[++],1) | fx:floor(spacerCount[++]) | fx:round(chargeLength[++],1) | fx:floor(totalMass[++])
fx:holeId[++] | fx:holeType[++] | fx:floor(holeDiameter[++]) | fx:floor(holeAngle[++]) | fx:round(holeLength[++],1) | fx:round(stemLength[++],1) | fx:round(airLength[++],1) | fx:floor(spacerCount[++]) | fx:round(chargeLength[++],1) | fx:floor(totalMass[++])
fx:holeId[++] | fx:holeType[++] | fx:floor(holeDiameter[++]) | fx:floor(holeAngle[++]) | fx:round(holeLength[++],1) | fx:round(stemLength[++],1) | fx:round(airLength[++],1) | fx:floor(spacerCount[++]) | fx:round(chargeLength[++],1) | fx:floor(totalMass[++])
fx:holeId[++] | fx:holeType[++] | fx:floor(holeDiameter[++]) | fx:floor(holeAngle[++]) | fx:round(holeLength[++],1) | fx:round(stemLength[++],1) | fx:round(airLength[++],1) | fx:floor(spacerCount[++]) | fx:round(chargeLength[++],1) | fx:floor(totalMass[++])
fx:holeId[++] | fx:holeType[++] | fx:floor(holeDiameter[++]) | fx:floor(holeAngle[++]) | fx:round(holeLength[++],1) | fx:round(stemLength[++],1) | fx:round(airLength[++],1) | fx:floor(spacerCount[++]) | fx:round(chargeLength[++],1) | fx:floor(totalMass[++])
fx:holeId[++] | fx:holeType[++] | fx:floor(holeDiameter[++]) | fx:floor(holeAngle[++]) | fx:round(holeLength[++],1) | fx:round(stemLength[++],1) | fx:round(airLength[++],1) | fx:floor(spacerCount[++]) | fx:round(chargeLength[++],1) | fx:floor(totalMass[++])
fx:holeId[++] | fx:holeType[++] | fx:floor(holeDiameter[++]) | fx:floor(holeAngle[++]) | fx:round(holeLength[++],1) | fx:round(stemLength[++],1) | fx:round(airLength[++],1) | fx:floor(spacerCount[++]) | fx:round(chargeLength[++],1) | fx:floor(totalMass[++])
fx:holeId[++] | fx:holeType[++] | fx:floor(holeDiameter[++]) | fx:floor(holeAngle[++]) | fx:round(holeLength[++],1) | fx:round(stemLength[++],1) | fx:round(airLength[++],1) | fx:floor(spacerCount[++]) | fx:round(chargeLength[++],1) | fx:floor(totalMass[++])
fx:holeId[++] | fx:holeType[++] | fx:floor(holeDiameter[++]) | fx:floor(holeAngle[++]) | fx:round(holeLength[++],1) | fx:round(stemLength[++],1) | fx:round(airLength[++],1) | fx:floor(spacerCount[++]) | fx:round(chargeLength[++],1) | fx:floor(totalMass[++])
fx:holeId[++] | fx:holeType[++] | fx:floor(holeDiameter[++]) | fx:floor(holeAngle[++]) | fx:round(holeLength[++],1) | fx:round(stemLength[++],1) | fx:round(airLength[++],1) | fx:floor(spacerCount[++]) | fx:round(chargeLength[++],1) | fx:floor(totalMass[++])
fx:holeId[++] | fx:holeType[++] | fx:floor(holeDiameter[++]) | fx:floor(holeAngle[++]) | fx:round(holeLength[++],1) | fx:round(stemLength[++],1) | fx:round(airLength[++],1) | fx:floor(spacerCount[++]) | fx:round(chargeLength[++],1) | fx:floor(totalMass[++])
fx:holeId[++] | fx:holeType[++] | fx:floor(holeDiameter[++]) | fx:floor(holeAngle[++]) | fx:round(holeLength[++],1) | fx:round(stemLength[++],1) | fx:round(airLength[++],1) | fx:floor(spacerCount[++]) | fx:round(chargeLength[++],1) | fx:floor(totalMass[++])
fx:holeId[++] | fx:holeType[++] | fx:floor(holeDiameter[++]) | fx:floor(holeAngle[++]) | fx:round(holeLength[++],1) | fx:round(stemLength[++],1) | fx:round(airLength[++],1) | fx:floor(spacerCount[++]) | fx:round(chargeLength[++],1) | fx:floor(totalMass[++])
fx:holeId[++] | fx:holeType[++] | fx:floor(holeDiameter[++]) | fx:floor(holeAngle[++]) | fx:round(holeLength[++],1) | fx:round(stemLength[++],1) | fx:round(airLength[++],1) | fx:floor(spacerCount[++]) | fx:round(chargeLength[++],1) | fx:floor(totalMass[++])
fx:holeId[++] | fx:holeType[++] | fx:floor(holeDiameter[++]) | fx:floor(holeAngle[++]) | fx:round(holeLength[++],1) | fx:round(stemLength[++],1) | fx:round(airLength[++],1) | fx:floor(spacerCount[++]) | fx:round(chargeLength[++],1) | fx:floor(totalMass[++])
fx:holeId[++] | fx:holeType[++] | fx:floor(holeDiameter[++]) | fx:floor(holeAngle[++]) | fx:round(holeLength[++],1) | fx:round(stemLength[++],1) | fx:round(airLength[++],1) | fx:floor(spacerCount[++]) | fx:round(chargeLength[++],1) | fx:floor(totalMass[++])
fx:holeId[++] | fx:holeType[++] | fx:floor(holeDiameter[++]) | fx:floor(holeAngle[++]) | fx:round(holeLength[++],1) | fx:round(stemLength[++],1) | fx:round(airLength[++],1) | fx:floor(spacerCount[++]) | fx:round(chargeLength[++],1) | fx:floor(totalMass[++])
fx:holeId[++] | fx:holeType[++] | fx:floor(holeDiameter[++]) | fx:floor(holeAngle[++]) | fx:round(holeLength[++],1) | fx:round(stemLength[++],1) | fx:round(airLength[++],1) | fx:floor(spacerCount[++]) | fx:round(chargeLength[++],1) | fx:floor(totalMass[++])
fx:holeId[++] | fx:holeType[++] | fx:floor(holeDiameter[++]) | fx:floor(holeAngle[++]) | fx:round(holeLength[++],1) | fx:round(stemLength[++],1) | fx:round(airLength[++],1) | fx:floor(spacerCount[++]) | fx:round(chargeLength[++],1) | fx:floor(totalMass[++])
fx:holeId[++] | fx:holeType[++] | fx:floor(holeDiameter[++]) | fx:floor(holeAngle[++]) | fx:round(holeLength[++],1) | fx:round(stemLength[++],1) | fx:round(airLength[++],1) | fx:floor(spacerCount[++]) | fx:round(chargeLength[++],1) | fx:floor(totalMass[++])
fx:holeId[++] | fx:holeType[++] | fx:floor(holeDiameter[++]) | fx:floor(holeAngle[++]) | fx:round(holeLength[++],1) | fx:round(stemLength[++],1) | fx:round(airLength[++],1) | fx:floor(spacerCount[++]) | fx:round(chargeLength[++],1) | fx:floor(totalMass[++])
fx:holeId[++] | fx:holeType[++] | fx:floor(holeDiameter[++]) | fx:floor(holeAngle[++]) | fx:round(holeLength[++],1) | fx:round(stemLength[++],1) | fx:round(airLength[++],1) | fx:floor(spacerCount[++]) | fx:round(chargeLength[++],1) | fx:floor(totalMass[++])
fx:holeId[++] | fx:holeType[++] | fx:floor(holeDiameter[++]) | fx:floor(holeAngle[++]) | fx:round(holeLength[++],1) | fx:round(stemLength[++],1) | fx:round(airLength[++],1) | fx:floor(spacerCount[++]) | fx:round(chargeLength[++],1) | fx:floor(totalMass[++])
fx:holeId[++] | fx:holeType[++] | fx:floor(holeDiameter[++]) | fx:floor(holeAngle[++]) | fx:round(holeLength[++],1) | fx:round(stemLength[++],1) | fx:round(airLength[++],1) | fx:floor(spacerCount[++]) | fx:round(chargeLength[++],1) | fx:floor(totalMass[++])
fx:holeId[++] | fx:holeType[++] | fx:floor(holeDiameter[++]) | fx:floor(holeAngle[++]) | fx:round(holeLength[++],1) | fx:round(stemLength[++],1) | fx:round(airLength[++],1) | fx:floor(spacerCount[++]) | fx:round(chargeLength[++],1) | fx:floor(totalMass[++])
fx:holeId[++] | fx:holeType[++] | fx:floor(holeDiameter[++]) | fx:floor(holeAngle[++]) | fx:round(holeLength[++],1) | fx:round(stemLength[++],1) | fx:round(airLength[++],1) | fx:floor(spacerCount[++]) | fx:round(chargeLength[++],1) | fx:floor(totalMass[++])
fx:holeId[++] | fx:holeType[++] | fx:floor(holeDiameter[++]) | fx:floor(holeAngle[++]) | fx:round(holeLength[++],1) | fx:round(stemLength[++],1) | fx:round(airLength[++],1) | fx:floor(spacerCount[++]) | fx:round(chargeLength[++],1) | fx:floor(totalMass[++])
fx:holeId[++] | fx:holeType[++] | fx:floor(holeDiameter[++]) | fx:floor(holeAngle[++]) | fx:round(holeLength[++],1) | fx:round(stemLength[++],1) | fx:round(airLength[++],1) | fx:floor(spacerCount[++]) | fx:round(chargeLength[++],1) | fx:floor(totalMass[++])
fx:holeId[++] | fx:holeType[++] | fx:floor(holeDiameter[++]) | fx:floor(holeAngle[++]) | fx:round(holeLength[++],1) | fx:round(stemLength[++],1) | fx:round(airLength[++],1) | fx:floor(spacerCount[++]) | fx:round(chargeLength[++],1) | fx:floor(totalMass[++])
fx:holeId[++] | fx:holeType[++] | fx:floor(holeDiameter[++]) | fx:floor(holeAngle[++]) | fx:round(holeLength[++],1) | fx:round(stemLength[++],1) | fx:round(airLength[++],1) | fx:floor(spacerCount[++]) | fx:round(chargeLength[++],1) | fx:floor(totalMass[++])
fx:holeId[++] | fx:holeType[++] | fx:floor(holeDiameter[++]) | fx:floor(holeAngle[++]) | fx:round(holeLength[++],1) | fx:round(stemLength[++],1) | fx:round(airLength[++],1) | fx:floor(spacerCount[++]) | fx:round(chargeLength[++],1) | fx:floor(totalMass[++])
fx:holeId[++] | fx:holeType[++] | fx:floor(holeDiameter[++]) | fx:floor(holeAngle[++]) | fx:round(holeLength[++],1) | fx:round(stemLength[++],1) | fx:round(airLength[++],1) | fx:floor(spacerCount[++]) | fx:round(chargeLength[++],1) | fx:floor(totalMass[++])
fx:holeId[++] | fx:holeType[++] | fx:floor(holeDiameter[++]) | fx:floor(holeAngle[++]) | fx:round(holeLength[++],1) | fx:round(stemLength[++],1) | fx:round(airLength[++],1) | fx:floor(spacerCount[++]) | fx:round(chargeLength[++],1) | fx:floor(totalMass[++])
fx:holeId[++] | fx:holeType[++] | fx:floor(holeDiameter[++]) | fx:floor(holeAngle[++]) | fx:round(holeLength[++],1) | fx:round(stemLength[++],1) | fx:round(airLength[++],1) | fx:floor(spacerCount[++]) | fx:round(chargeLength[++],1) | fx:floor(totalMass[++])
fx:holeId[++] | fx:holeType[++] | fx:floor(holeDiameter[++]) | fx:floor(holeAngle[++]) | fx:round(holeLength[++],1) | fx:round(stemLength[++],1) | fx:round(airLength[++],1) | fx:floor(spacerCount[++]) | fx:round(chargeLength[++],1) | fx:floor(totalMass[++])
fx:holeId[++] | fx:holeType[++] | fx:floor(holeDiameter[++]) | fx:floor(holeAngle[++]) | fx:round(holeLength[++],1) | fx:round(stemLength[++],1) | fx:round(airLength[++],1) | fx:floor(spacerCount[++]) | fx:round(chargeLength[++],1) | fx:floor(totalMass[++])
fx:holeId[++] | fx:holeType[++] | fx:floor(holeDiameter[++]) | fx:floor(holeAngle[++]) | fx:round(holeLength[++],1) | fx:round(stemLength[++],1) | fx:round(airLength[++],1) | fx:floor(spacerCount[++]) | fx:round(chargeLength[++],1) | fx:floor(totalMass[++])
fx:holeId[++] | fx:holeType[++] | fx:floor(holeDiameter[++]) | fx:floor(holeAngle[++]) | fx:round(holeLength[++],1) | fx:round(stemLength[++],1) | fx:round(airLength[++],1) | fx:floor(spacerCount[++]) | fx:round(chargeLength[++],1) | fx:floor(totalMass[++])
fx:holeId[++] | fx:holeType[++] | fx:floor(holeDiameter[++]) | fx:floor(holeAngle[++]) | fx:round(holeLength[++],1) | fx:round(stemLength[++],1) | fx:round(airLength[++],1) | fx:floor(spacerCount[++]) | fx:round(chargeLength[++],1) | fx:floor(totalMass[++])
fx:holeId[++] | fx:holeType[++] | fx:floor(holeDiameter[++]) | fx:floor(holeAngle[++]) | fx:round(holeLength[++],1) | fx:round(stemLength[++],1) | fx:round(airLength[++],1) | fx:floor(spacerCount[++]) | fx:round(chargeLength[++],1) | fx:floor(totalMass[++])
fx:holeId[++] | fx:holeType[++] | fx:floor(holeDiameter[++]) | fx:floor(holeAngle[++]) | fx:round(holeLength[++],1) | fx:round(stemLength[++],1) | fx:round(airLength[++],1) | fx:floor(spacerCount[++]) | fx:round(chargeLength[++],1) | fx:floor(totalMass[++])
fx:holeId[++] | fx:holeType[++] | fx:floor(holeDiameter[++]) | fx:floor(holeAngle[++]) | fx:round(holeLength[++],1) | fx:round(stemLength[++],1) | fx:round(airLength[++],1) | fx:floor(spacerCount[++]) | fx:round(chargeLength[++],1) | fx:floor(totalMass[++])
fx:holeId[++] | fx:holeType[++] | fx:floor(holeDiameter[++]) | fx:floor(holeAngle[++]) | fx:round(holeLength[++],1) | fx:round(stemLength[++],1) | fx:round(airLength[++],1) | fx:floor(spacerCount[++]) | fx:round(chargeLength[++],1) | fx:floor(totalMass[++])
fx:holeId[++] | fx:holeType[++] | fx:floor(holeDiameter[++]) | fx:floor(holeAngle[++]) | fx:round(holeLength[++],1) | fx:round(stemLength[++],1) | fx:round(airLength[++],1) | fx:floor(spacerCount[++]) | fx:round(chargeLength[++],1) | fx:floor(totalMass[++])
fx:holeId[++] | fx:holeType[++] | fx:floor(holeDiameter[++]) | fx:floor(holeAngle[++]) | fx:round(holeLength[++],1) | fx:round(stemLength[++],1) | fx:round(airLength[++],1) | fx:floor(spacerCount[++]) | fx:round(chargeLength[++],1) | fx:floor(totalMass[++])
fx:holeId[++] | fx:holeType[++] | fx:floor(holeDiameter[++]) | fx:floor(holeAngle[++]) | fx:round(holeLength[++],1) | fx:round(stemLength[++],1) | fx:round(airLength[++],1) | fx:floor(spacerCount[++]) | fx:round(chargeLength[++],1) | fx:floor(totalMass[++])
fx:holeId[++] | fx:holeType[++] | fx:floor(holeDiameter[++]) | fx:floor(holeAngle[++]) | fx:round(holeLength[++],1) | fx:round(stemLength[++],1) | fx:round(airLength[++],1) | fx:floor(spacerCount[++]) | fx:round(chargeLength[++],1) | fx:floor(totalMass[++])
fx:holeId[++] | fx:holeType[++] | fx:floor(holeDiameter[++]) | fx:floor(holeAngle[++]) | fx:round(holeLength[++],1) | fx:round(stemLength[++],1) | fx:round(airLength[++],1) | fx:floor(spacerCount[++]) | fx:round(chargeLength[++],1) | fx:floor(totalMass[++])
fx:holeId[++] | fx:holeType[++] | fx:floor(holeDiameter[++]) | fx:floor(holeAngle[++]) | fx:round(holeLength[++],1) | fx:round(stemLength[++],1) | fx:round(airLength[++],1) | fx:floor(spacerCount[++]) | fx:round(chargeLength[++],1) | fx:floor(totalMass[++])
fx:holeId[++] | fx:holeType[++] | fx:floor(holeDiameter[++]) | fx:floor(holeAngle[++]) | fx:round(holeLength[++],1) | fx:round(stemLength[++],1) | fx:round(airLength[++],1) | fx:floor(spacerCount[++]) | fx:round(chargeLength[++],1) | fx:floor(totalMass[++])
fx:holeId[++] | fx:holeType[++] | fx:floor(holeDiameter[++]) | fx:floor(holeAngle[++]) | fx:round(holeLength[++],1) | fx:round(stemLength[++],1) | fx:round(airLength[++],1) | fx:floor(spacerCount[++]) | fx:round(chargeLength[++],1) | fx:floor(totalMass[++])
fx:holeId[++] | fx:holeType[++] | fx:floor(holeDiameter[++]) | fx:floor(holeAngle[++]) | fx:round(holeLength[++],1) | fx:round(stemLength[++],1) | fx:round(airLength[++],1) | fx:floor(spacerCount[++]) | fx:round(chargeLength[++],1) | fx:floor(totalMass[++])

## A3-Portrait-VBX
fx:"SCHEDULED BLASTS: "&entityNames
fx: scale |  |  |  | Blast Controller | fx:designer |  | fx:"Blast Date: " &today(+1)
fx:mapView(v,15,vor.htm.mm)
SUMMARY |  |  | Blast Guards |  |  |  |  | fx:northArrow
Holes: |  | fx:count(holeID[i]) | 1 |  |  | 5
Exp: |  | fx:round(sum(totalMass[i]),1)&" kg" | 2 |  |  | 6
PF: |  | fx:round(avg(powderFactor[i]),2)& " kg/m³" | 3 |  |  | 7
Vol: |  | fx:round(totalVolume,1) & " m³" | 4 |  |  | 8

## A3-Portrait-RBX
fx:"SCHEDULED BLASTS: "&entityNames
fx: scale |  |  |  | Blast Controller | fx:designer |  | fx:"Blast Date: " &today(+1)
fx:mapView(r,200,vor.hft.mm)
SUMMARY |  |  | Blast Guards |  |  |  |  | fx:northArrow
Holes: |  | fx:count(holeID[i]) | 1 |  |  | 5
Exp: |  | fx:round(sum(totalMass[i]),1)&" kg" | 2 |  |  | 6
PF: |  | fx:round(avg(powderFactor[i]),2)& " kg/m³" | 3 |  |  | 7
Vol: |  | fx:round(totalVolume,1) & " m³" | 4 |  |  | 8